## GR_variables
FID | Lat | Long | GR (Recharge) | Precipitation | ET_pot | Prec_seasonality | Temp_seasonality | Aridity | DEM | Depth to water table | Depth to bedrock | Sand content | Clay content | Silt content | Slope | Topogrpahic wetness index | FAPAR | Landform | Landuse | Rock type | Recharge fraction | PPT Int. Parameter-a | PPT Int. Parameter-alpha | PPT Int. Parameter-b | PPT Int. Parameter-beta | Scale | Location | Duration
- | - | - | mm/year | mm/year | mm/year |  |  |  | m | m | m | % | % | % | rad |  |  | (see readme file) | (see readme file) | (see readme file) |  | mm/ h |  | mm/ h |  | mm/ h | mm/ h | h
0 | 37.3 | -80.1 | 27 | 998 | 1213 | 11 | 7894 | 1.1358 | 373 | 17.9 | 14 | 37 | 31 | 33 | 7 | 94 | 143 | 4 | 14 | 13 | 0.027054 | 10.2166090011597 | -0.56913 | 10.2709 | -0.72567 | 0.94815 | 0.97938 | 0.12002
1 | 46.3 | -119.9 | 119 | 191 | 1118 | 43 | 7596 | 5.9946 | 278 | 92.8133 | 30 | 48 | 10 | 42 | 2 | 113 | 98 | 7 | 12 | 14 | 0.62304 | 10.2166090011597 | -0.56913 | 10.2709 | -0.72567 | 0.94815 | 0.97938 | 0.12002
2 | 31.8 | -110.8 | 3 | 503 | 1470 | 73 | 6429 | 2.6442 | 1299 | 88.49 | 10 | 55 | 28 | 17 | 14 | 86 | 52 | 4 | 6 | 1 | 0.0059642
3 | 51.1 | -1.3 | 207 | 760 | 708 | 20 | 4686 | 0.94624 | 67 | 0 | 10 | 29 | 29 | 42 | 1 | 116 | 157 | 7 | 12 | 5 | 0.27237
4 | 51.1 | -1.3 | 300 | 760 | 708 | 20 | 4686 | 0.94624 | 67 | 0 | 10 | 29 | 29 | 42 | 1 | 116 | 157 | 7 | 12 | 5 | 0.39474
5 | 38.1 | 114.4 | 168 | 515 | 1159 | 112 | 10387 | 2.2905 | 79 | 0.35369 | 25 | 39 | 17 | 44 | 0 | 129 | 79 | 2 | 12 | 14 | 0.32621
6 | 37.4 | 116.3 | 198 | 534 | 1089 | 114 | 10329 | 1.9818 | 55 | 0.1406 | 32 | 34 | 16 | 51 | 0 | 130 | 41 | 2 | 12 | 14 | 0.37079
7 | 37.4 | 116.3 | 84.6 | 534 | 1089 | 114 | 10329 | 1.9818 | 55 | 0.1406 | 32 | 34 | 16 | 51 | 0 | 130 | 41 | 2 | 12 | 14 | 0.15843 | 13.2707939147949 | -0.62153 | 5.259 | -0.59932 | 0.97892 | 0.9751 | 0.085029
8 | -12 | 135.6 | 252.7 | 1395 | 1608 | 110 | 1582 | 1.0952 | 1 | 13.3215 | 31 | 62 | 24 | 14 | 0 | 118 | 114 | 2 | 8 | 14 | 0.18115 | 15.5542602539062 | -0.61986 | 5.8184 | -0.59951 | 0.9491 | 0.98762 | 0.12936
9 | -12 | 135.6 | 444.7 | 1395 | 1608 | 110 | 1582 | 1.0952 | 1 | 13.3215 | 31 | 62 | 24 | 14 | 0 | 118 | 114 | 2 | 8 | 14 | 0.31878 | 15.5542602539062 | -0.61986 | 5.8184 | -0.59951 | 0.9491 | 0.98762 | 0.12936
10 | -12.1 | 135.6 | 257 | 1369 | 1618 | 110 | 1645 | 1.1554 | 1 | 1.523 | 29 | 52 | 29 | 19 | 0 | 120 | 94 | 2 | 12 | 14 | 0.18773 | 12.5282316207886 | -0.42143 | 7.9775 | -0.55353 | 0.95648 | 0.99074 | 0.074722
11 | -12.2 | 135.1 | 334.5 | 0 | 0 | 0 | 0 | 0 | 0 | 0 | 0 | 0 | 0 | 0 | 0 | 0 | 108 | 0 | 0 | 0 | #DIV/0! | 12.5282316207886 | -0.42143 | 7.9775 | -0.55353 | 0.95648 | 0.99074 | 0.074722
12 | -12.1 | 134.9 | 102.8 | 1171 | 1627 | 108 | 1771 | 1.3736 | 1 | 10.504 | 24 | 59 | 25 | 17 | 0 | 122 | 96 | 1 | 8 | 15 | 0.087788 | 12.5282316207886 | -0.42143 | 7.9775 | -0.55353 | 0.95648 | 0.99074 | 0.074722
13 | -12.1 | 135.7 | 411.3 | 1386 | 1608 | 109 | 1661 | 1.1374 | 2 | 24.9753 | 41 | 65 | 22 | 13 | 0 | 122 | 136 | 2 | 8 | 14 | 0.29675 | 14.6567096710205 | -0.53839 | 8.7397 | -0.62387 | 0.95927 | 0.99622 | 0.10688
14 | -12.1 | 134.9 | 12.1 | 1171 | 1627 | 108 | 1771 | 1.3736 | 1 | 10.504 | 24 | 59 | 25 | 17 | 0 | 122 | 96 | 1 | 8 | 15 | 0.010333 | 13.0925407409668 | -0.42898 | 8.6391 | -0.54052 | 0.95413 | 0.98995 | 0.082493
15 | -12.1 | 134.2 | 427.8 | 1244 | 1668 | 111 | 1830 | 1.2974 | 1 | 2.362 | 37 | 61 | 29 | 11 | 1 | 118 | 118 | 2 | 8 | 14 | 0.34389 | 11.5850582122803 | -0.41484 | 5.9405 | -0.51035 | 0.95351 | 0.98813 | 0.085139
16 | -12.1 | 134.2 | 404.4 | 1244 | 1668 | 111 | 1830 | 1.2974 | 1 | 2.362 | 37 | 61 | 29 | 11 | 1 | 118 | 118 | 2 | 8 | 14 | 0.32508 | 13.0925407409668 | -0.42898 | 8.6391 | -0.54052 | 0.95413 | 0.98995 | 0.082493
17 | -12.1 | 134.2 | 416.3 | 1244 | 1668 | 111 | 1830 | 1.2974 | 1 | 2.362 | 37 | 61 | 29 | 11 | 1 | 118 | 118 | 2 | 8 | 14 | 0.33465 | 12.0664281845093 | -0.43614 | 7.2705 | -0.47468 | 0.9355 | 0.98808 | 0.11135
18 | -12.2 | 134.8 | 15.8 | 1176 | 1647 | 108 | 1828 | 1.3961 | 38 | 0 | 49 | 54 | 29 | 18 | 0 | 123 | 87 | 2 | 9 | 14 | 0.013435 | 12.0664281845093 | -0.43614 | 7.2705 | -0.47468 | 0.9355 | 0.98808 | 0.11135
19 | -12.2 | 134.1 | 186.8 | 1240 | 1694 | 111 | 1831 | 1.331 | 8 | 0 | 47 | 53 | 31 | 16 | 0 | 123 | 134 | 2 | 9 | 14 | 0.15065 | 12.0664281845093 | -0.43614 | 7.2705 | -0.47468 | 0.9355 | 0.98808 | 0.11135
20 | -12.2 | 134.5 | 316.8 | 1199 | 1667 | 111 | 1823 | 1.3636 | 5 | 0.352 | 37 | 55 | 30 | 16 | 0 | 125 | 78 | 2 | 9 | 14 | 0.26422 | 14.5580787658691 | -0.53174 | 6.0592 | -0.51993 | 0.9449 | 0.99706 | 0.1237
21 | -12.1 | 134.8 | 639.5 | 1175 | 1634 | 109 | 1800 | 1.3726 | 4 | 5.572 | 47 | 52 | 32 | 16 | 0 | 127 | 128 | 2 | 8 | 14 | 0.54426 | 13.0108623504639 | -0.52309 | 6.7718 | -0.55178 | 0.93155 | 0.99722 | 0.15746
22 | -12.3 | 135.4 | 65.7 | 1289 | 1636 | 109 | 1811 | 1.2612 | 2 | 3.691 | 52 | 67 | 24 | 10 | 1 | 117 | 99 | 2 | 8 | 14 | 0.05097 | 13.2304725646973 | -0.51213 | 6.2002 | -0.49516 | 0.90744 | 0.99843 | 0.12497
23 | -12 | 135.6 | 377.1 | 1395 | 1608 | 110 | 1582 | 1.0952 | 1 | 13.3215 | 31 | 62 | 24 | 14 | 0 | 118 | 114 | 2 | 8 | 14 | 0.27032 | 12.2490348815918 | -0.41791 | 8.4565 | -0.49342 | 0.94795 | 0.9898 | 0.079939
24 | -11.9 | 135.8 | 9.6 | 1411 | 1590 | 107 | 1563 | 1.1502 | 1 | 4.7509 | 27 | 55 | 26 | 19 | 1 | 113 | 162 | 1 | 8 | 15 | 0.0068037 | 13.4232387542725 | -0.52452 | 6.1163 | -0.56186 | 0.94273 | 0.99781 | 0.12849
25 | -11.9 | 135.8 | 136.4 | 1411 | 1590 | 107 | 1563 | 1.1502 | 1 | 4.7509 | 27 | 55 | 26 | 19 | 1 | 113 | 162 | 1 | 8 | 15 | 0.096669 | 12.5282316207886 | -0.42143 | 7.9775 | -0.55353 | 0.95648 | 0.99074 | 0.074722
26 | -12.4 | 135 | 719.8 | 1185 | 1670 | 109 | 1876 | 1.3975 | 6 | 12.502 | 45 | 58 | 30 | 12 | 0 | 124 | 91 | 7 | 8 | 14 | 0.60743 | 11.5850582122803 | -0.41484 | 5.9405 | -0.51035 | 0.95351 | 0.98813 | 0.085139
27 | -12.4 | 135 | 728.6 | 1185 | 1670 | 109 | 1876 | 1.3975 | 6 | 12.502 | 45 | 58 | 30 | 12 | 0 | 124 | 91 | 7 | 8 | 14 | 0.61485 | 11.5850582122803 | -0.41484 | 5.9405 | -0.51035 | 0.95351 | 0.98813 | 0.085139
28 | -12.3 | 134.2 | 132.8 | 1229 | 1703 | 111 | 1901 | 1.3674 | 14 | 6.045 | 40 | 56 | 28 | 17 | 0 | 124 | 98 | 2 | 8 | 14 | 0.10806 | 16.5230255126953 | -0.57263 | 5.2685 | -0.52958 | 0.93285 | 0.99638 | 0.082972
29 | -12 | 135.6 | 362 | 1395 | 1608 | 110 | 1582 | 1.0952 | 1 | 13.3215 | 31 | 62 | 24 | 14 | 0 | 118 | 114 | 2 | 8 | 14 | 0.2595 | 16.5230255126953 | -0.57263 | 5.2685 | -0.52958 | 0.93285 | 0.99638 | 0.082972
30 | -12.1 | 134.4 | 5.7 | 1217 | 1657 | 110 | 1811 | 1.3336 | 1 | 7.39 | 46 | 56 | 28 | 17 | 0 | 121 | 108 | 2 | 8 | 14 | 0.0046836 | 12.5869808197021 | -0.51161 | 7.3797 | -0.53849 | 0.93476 | 0.99817 | 0.1814
31 | -12.1 | 134.4 | 40.1 | 1217 | 1657 | 110 | 1811 | 1.3336 | 1 | 7.39 | 46 | 56 | 28 | 17 | 0 | 121 | 108 | 2 | 8 | 14 | 0.03295 | 12.5282316207886 | -0.42143 | 7.9775 | -0.55353 | 0.95648 | 0.99074 | 0.074722
32 | -12 | 134.3 | 241.9 | 0 | 0 | 0 | 0 | 0 | 0 | 7.749 | 0 | 0 | 0 | 0 | 0 | 0 | 46 | 0 | 11 | 0 | #DIV/0! | 11.6297817230225 | -0.40888 | 7.5295 | -0.45934 | 0.92427 | 0.98631 | 0.12874
33 | -12.3 | 134.8 | 778.2 | 1177 | 1659 | 109 | 1867 | 1.3988 | 77 | 9.086 | 45 | 65 | 24 | 12 | 0 | 124 | 141 | 2 | 8 | 14 | 0.66117 | 11.6297817230225 | -0.40888 | 7.5295 | -0.45934 | 0.92427 | 0.98631 | 0.12874
34 | -12.3 | 134.8 | 389.3 | 1177 | 1659 | 109 | 1867 | 1.3988 | 77 | 9.086 | 45 | 65 | 24 | 12 | 0 | 124 | 141 | 2 | 8 | 14 | 0.33076 | 12.0664281845093 | -0.43614 | 7.2705 | -0.47468 | 0.9355 | 0.98808 | 0.11135
35 | -12.3 | 135 | 61.8 | 1184 | 1654 | 109 | 1841 | 1.3769 | 2 | 1.026 | 50 | 48 | 39 | 14 | 1 | 121 | 58 | 1 | 8 | 1 | 0.052196 | 14.5580787658691 | -0.53174 | 6.0592 | -0.51993 | 0.9449 | 0.99706 | 0.1237
36 | -12.3 | 135 | 64.3 | 1184 | 1654 | 109 | 1841 | 1.3769 | 2 | 1.026 | 50 | 48 | 39 | 14 | 1 | 121 | 58 | 1 | 8 | 1 | 0.054307 | 14.5580787658691 | -0.53174 | 6.0592 | -0.51993 | 0.9449 | 0.99706 | 0.1237
37 | -12.3 | 134.4 | 246 | 1211 | 1686 | 111 | 1922 | 1.3669 | 9 | 14.5051 | 41 | 63 | 26 | 11 | 1 | 118 | 108 | 2 | 8 | 14 | 0.20314 | 14.6567096710205 | -0.53839 | 8.7397 | -0.62387 | 0.95927 | 0.99622 | 0.10688
38 | -12.3 | 134.6 | 355.2 | 1195 | 1672 | 110 | 1895 | 1.3836 | 7 | 13.165 | 44 | 63 | 27 | 10 | 1 | 114 | 105 | 2 | 8 | 14 | 0.29724 | 14.6567096710205 | -0.53839 | 8.7397 | -0.62387 | 0.95927 | 0.99622 | 0.10688
39 | -12 | 135.6 | 196.1 | 1395 | 1608 | 110 | 1582 | 1.0952 | 1 | 13.3215 | 31 | 62 | 24 | 14 | 0 | 118 | 114 | 2 | 8 | 14 | 0.14057 | 13.2304725646973 | -0.51213 | 6.2002 | -0.49516 | 0.90744 | 0.99843 | 0.12497
40 | -12.1 | 135.6 | 195.7 | 1369 | 1618 | 110 | 1645 | 1.1554 | 1 | 1.523 | 29 | 52 | 29 | 19 | 0 | 120 | 94 | 2 | 12 | 14 | 0.14295 | 13.2304725646973 | -0.51213 | 6.2002 | -0.49516 | 0.90744 | 0.99843 | 0.12497
41 | -12.1 | 135.6 | 179.2 | 1369 | 1618 | 110 | 1645 | 1.1554 | 1 | 1.523 | 29 | 52 | 29 | 19 | 0 | 120 | 94 | 2 | 12 | 14 | 0.1309 | 12.5282316207886 | -0.42143 | 7.9775 | -0.55353 | 0.95648 | 0.99074 | 0.074722
42 | -12 | 135.6 | 392.2 | 1395 | 1608 | 110 | 1582 | 1.0952 | 1 | 13.3215 | 31 | 62 | 24 | 14 | 0 | 118 | 114 | 2 | 8 | 14 | 0.28115 | 12.5282316207886 | -0.42143 | 7.9775 | -0.55353 | 0.95648 | 0.99074 | 0.074722
43 | -12.2 | 135.8 | 58.1 | 1360 | 1620 | 107 | 1678 | 0 | 1 | 0 | 49 | 53 | 32 | 15 | 0 | 0 | 55 | 0 | 0 | 0 | 0.042721 | 12.5282316207886 | -0.42143 | 7.9775 | -0.55353 | 0.95648 | 0.99074 | 0.074722
44 | -12.4 | 135.7 | 449.9 | 1309 | 1636 | 107 | 1778 | 1.3225 | 37 | 0 | 50 | 70 | 23 | 7 | 2 | 111 | 104 | 7 | 8 | 13 | 0.3437 | 12.5282316207886 | -0.42143 | 7.9775 | -0.55353 | 0.95648 | 0.99074 | 0.074722
45 | -12.3 | 134.5 | 681.4 | 1210 | 1674 | 110 | 1906 | 1.3721 | 8 | 25.4023 | 43 | 64 | 26 | 11 | 1 | 119 | 114 | 2 | 8 | 14 | 0.56314 | 12.3823719024658 | -0.51737 | 4.544 | -0.52566 | 0.95189 | 0.99745 | 0.091786
46 | -12.3 | 134.7 | 97.3 | 1181 | 1667 | 109 | 1860 | 1.3604 | 34 | 17.6952 | 46 | 64 | 24 | 12 | 0 | 123 | 122 | 2 | 8 | 14 | 0.082388 | 13.1181287765503 | -0.54583 | 4.4519 | -0.50974 | 0.93577 | 0.99622 | 0.13417
47 | -12.3 | 134.6 | 405.9 | 1195 | 1672 | 110 | 1895 | 1.3836 | 7 | 13.165 | 44 | 63 | 27 | 10 | 1 | 114 | 105 | 2 | 8 | 14 | 0.33967 | 13.2304725646973 | -0.51213 | 6.2002 | -0.49516 | 0.90744 | 0.99843 | 0.12497
48 | -12.2 | 134.7 | 697.7 | 1184 | 1654 | 109 | 1820 | 1.3793 | 22 | 2.648 | 45 | 62 | 25 | 13 | 0 | 125 | 122 | 2 | 8 | 14 | 0.58927 | 14.5580787658691 | -0.53174 | 6.0592 | -0.51993 | 0.9449 | 0.99706 | 0.1237
49 | -12.1 | 134.8 | 6.2 | 1175 | 1634 | 109 | 1800 | 1.3726 | 4 | 5.572 | 47 | 52 | 32 | 16 | 0 | 127 | 128 | 2 | 8 | 14 | 0.0052766 | 13.2304725646973 | -0.51213 | 6.2002 | -0.49516 | 0.90744 | 0.99843 | 0.12497
50 | -12 | 134.9 | 67 | 0 | 0 | 0 | 0 | 0 | 0 | 0 | 0 | 0 | 0 | 0 | 0 | 0 | 77 | 0 | 0 | 0 | #DIV/0! | 14.5580787658691 | -0.53174 | 6.0592 | -0.51993 | 0.9449 | 0.99706 | 0.1237
51 | -12 | 134.9 | 67 | 0 | 0 | 0 | 0 | 0 | 0 | 0 | 0 | 0 | 0 | 0 | 0 | 0 | 77 | 0 | 0 | 0 | #DIV/0! | 12.2490348815918 | -0.41791 | 8.4565 | -0.49342 | 0.94795 | 0.9898 | 0.079939
52 | -12.3 | 134.1 | 76.1 | 1237 | 1711 | 110 | 1860 | 1.3683 | 16 | 0.596 | 41 | 58 | 28 | 15 | 0 | 124 | 108 | 2 | 8 | 14 | 0.06152 | 13.0925407409668 | -0.42898 | 8.6391 | -0.54052 | 0.95413 | 0.98995 | 0.082493
53 | 11.1 | 29.1 | 4 | 642 | 2098 | 111 | 1835 | 3.3887 | 488 | 5.8493 | 126 | 40 | 41 | 19 | 0 | 127 | 56 | 2 | 10 | 10 | 0.0062305 | 13.0925407409668 | -0.42898 | 8.6391 | -0.54052 | 0.95413 | 0.98995 | 0.082493
54 | 29.4 | 77.3 | 205 | 839 | 1678 | 127 | 6479 | 2.0241 | 243 | 1.6725 | 19 | 34 | 28 | 38 | 0 | 131 | 128 | 2 | 14 | 14 | 0.24434 | 13.0108623504639 | -0.52309 | 6.7718 | -0.55178 | 0.93155 | 0.99722 | 0.15746
55 | 29.4 | 77.3 | 280 | 839 | 1678 | 127 | 6479 | 2.0241 | 243 | 1.6725 | 19 | 34 | 28 | 38 | 0 | 131 | 128 | 2 | 14 | 14 | 0.33373 | 8.36734390258789 | -0.61541 | 1.7616 | -0.62016 | 0.99023 | 0.98718 | 0.11433
56 | 29.4 | 77.3 | 300 | 839 | 1678 | 127 | 6479 | 2.0241 | 243 | 1.6725 | 19 | 34 | 28 | 38 | 0 | 131 | 128 | 2 | 14 | 14 | 0.35757 | 15.7475090026855 | -0.56582 | 7.1289 | -0.60214 | 0.94572 | 0.97992 | 0.13314
57 | -36.3 | 140.8 | 2 | 482 | 1332 | 38 | 4150 | 2.8038 | 80 | 14.4773 | 50 | 52 | 43 | 5 | 0 | 124 | 92 | 2 | 12 | 14 | 0.0041494 | 15.7475090026855 | -0.56582 | 7.1289 | -0.60214 | 0.94572 | 0.97992 | 0.13314
58 | -36.3 | 140.8 | 2 | 482 | 1332 | 38 | 4150 | 2.8038 | 80 | 14.4773 | 50 | 52 | 43 | 5 | 0 | 124 | 92 | 2 | 12 | 14 | 0.0041494 | 15.7475090026855 | -0.56582 | 7.1289 | -0.60214 | 0.94572 | 0.97992 | 0.13314
59 | 13.1 | 78.3 | 84 | 607 | 1671 | 83 | 2360 | 2.6444 | 802 | 13.6364 | 50 | 48 | 34 | 19 | 1 | 113 | 67 | 2 | 14 | 1 | 0.13839 | 7.62765264511108 | -0.64858 | 3.4231 | -0.72444 | 0.97795 | 0.98201 | 0.057497
60 | 12.9 | 78.3 | 90 | 600 | 1673 | 84 | 2303 | 2.5675 | 839 | 30.3841 | 43 | 45 | 35 | 20 | 1 | 113 | 100 | 7 | 14 | 10 | 0.15 | 7.62765264511108 | -0.64858 | 3.4231 | -0.72444 | 0.97795 | 0.98201 | 0.057497
61 | 13.1 | 78.3 | 124 | 607 | 1671 | 83 | 2360 | 2.6444 | 802 | 13.6364 | 50 | 48 | 34 | 19 | 1 | 113 | 67 | 2 | 14 | 1 | 0.20428 | 10.3336944580078 | -0.56344 | 2.9625 | -0.57613 | 0.94578 | 0.99467 | 0.082215
62 | 16.9 | 78.6 | 67 | 682 | 1785 | 104 | 3278 | 2.6949 | 551 | 6.1293 | 71 | 39 | 39 | 22 | 1 | 117 | 67 | 2 | 14 | 10 | 0.09824 | 10.3336944580078 | -0.56344 | 2.9625 | -0.57613 | 0.94578 | 0.99467 | 0.082215
63 | 16.9 | 78.6 | 73 | 682 | 1785 | 104 | 3278 | 2.6949 | 551 | 6.1293 | 71 | 39 | 39 | 22 | 1 | 117 | 67 | 2 | 14 | 10 | 0.10704 | 10.3336944580078 | -0.56344 | 2.9625 | -0.57613 | 0.94578 | 0.99467 | 0.082215
64 | 16.9 | 78.6 | 80 | 682 | 1785 | 104 | 3278 | 2.6949 | 551 | 6.1293 | 71 | 39 | 39 | 22 | 1 | 117 | 67 | 2 | 14 | 10 | 0.1173 | 11.3973484039307 | -0.53293 | 4.8644 | -0.58904 | 0.93349 | 0.99672 | 0.08658
65 | 16.9 | 78.6 | 96.8 | 682 | 1785 | 104 | 3278 | 2.6949 | 551 | 6.1293 | 71 | 39 | 39 | 22 | 1 | 117 | 67 | 2 | 14 | 10 | 0.14194 | 11.3973484039307 | -0.53293 | 4.8644 | -0.58904 | 0.93349 | 0.99672 | 0.08658
66 | -12.6 | 131.1 | 200 | 1484 | 1770 | 104 | 1786 | 1.0691 | 38 | 1.778 | 58 | 59 | 27 | 14 | 1 | 119 | 127 | 2 | 8 | 14 | 0.13477 | 11.3973484039307 | -0.53293 | 4.8644 | -0.58904 | 0.93349 | 0.99672 | 0.08658
67 | -34.6 | 148.8 | 5.2 | 727 | 1298 | 12 | 5413 | 1.7795 | 532 | 10.0425 | 27 | 47 | 36 | 17 | 3 | 105 | 122 | 2 | 12 | 2 | 0.0071527 | 11.3973484039307 | -0.53293 | 4.8644 | -0.58904 | 0.93349 | 0.99672 | 0.08658
68 | -34.6 | 148.8 | 48.4 | 727 | 1298 | 12 | 5413 | 1.7795 | 532 | 10.0425 | 27 | 47 | 36 | 17 | 3 | 105 | 122 | 2 | 12 | 2 | 0.066575 | 15.9412336349487 | -0.51273 | 4.2737 | -0.48884 | 0.93545 | 0.99411 | 0.070137
69 | 46.1 | -89.8 | 279 | 828 | 816 | 42 | 11047 | 0.98311 | 493 | 3.2722 | 17 | 72 | 10 | 19 | 1 | 120 | 168 | 2 | 5 | 13 | 0.33696 | 9.50608921051025 | -0.59845 | 3.2609 | -0.5931 | 0.96123 | 0.97785 | 0.090974
70 | 46.1 | -89.8 | 287 | 828 | 816 | 42 | 11047 | 0.98311 | 493 | 3.2722 | 17 | 72 | 10 | 19 | 1 | 120 | 168 | 2 | 5 | 13 | 0.34662 | 9.50608921051025 | -0.59845 | 3.2609 | -0.5931 | 0.96123 | 0.97785 | 0.090974
71 | 46.1 | -89.8 | 130 | 828 | 816 | 42 | 11047 | 0.98311 | 493 | 3.2722 | 17 | 72 | 10 | 19 | 1 | 120 | 168 | 2 | 5 | 13 | 0.157
72 | 46.1 | -89.8 | 175 | 828 | 816 | 42 | 11047 | 0.98311 | 493 | 3.2722 | 17 | 72 | 10 | 19 | 1 | 120 | 168 | 2 | 5 | 13 | 0.21135
73 | 46.1 | -89.8 | 176 | 828 | 816 | 42 | 11047 | 0.98311 | 493 | 3.2722 | 17 | 72 | 10 | 19 | 1 | 120 | 168 | 2 | 5 | 13 | 0.21256
74 | 46.1 | -89.8 | 268 | 828 | 816 | 42 | 11047 | 0.98311 | 493 | 3.2722 | 17 | 72 | 10 | 19 | 1 | 120 | 168 | 2 | 5 | 13 | 0.32367
75 | 15.9 | -16.3 | 2.7 | 314 | 1723 | 152 | 2139 | 6.2873 | 17 | 1.0406 | 136 | 84 | 10 | 6 | 0 | 127 | 29 | 2 | 10 | 14 | 0.0085987
76 | -35.4 | 147.6 | 47.6 | 717 | 1333 | 20 | 5579 | 1.8313 | 305 | 58.1482 | 19 | 51 | 34 | 15 | 4 | 101 | 125 | 4 | 12 | 13 | 0.066388
77 | 50.1 | 10.1 | 24 | 651 | 800 | 17 | 6706 | 1.1119 | 322 | 47.265 | 14 | 33 | 24 | 44 | 1 | 109 | 162 | 7 | 12 | 11 | 0.036866
78 | -2.9 | -47.6 | 287 | 1941 | 1741 | 80 | 282 | 0.87039 | 87 | 14.8723 | 37 | 38 | 45 | 17 | 1 | 113 | 154 | 2 | 2 | 14 | 0.14786 | 10.2304019927979 | -0.59817 | 2.5571 | -0.59296 | 0.97724 | 0.98091 | 0.12242
79 | -2.9 | -47.6 | 141 | 1941 | 1741 | 80 | 282 | 0.87039 | 87 | 14.8723 | 37 | 38 | 45 | 17 | 1 | 113 | 154 | 2 | 2 | 14 | 0.072643 | 5.85453271865845 | -0.54368 | 1.5046 | -0.59447 | 0.99726 | 0.99376 | 0.14074
80 | -2.9 | -47.6 | 187 | 1941 | 1741 | 80 | 282 | 0.87039 | 87 | 14.8723 | 37 | 38 | 45 | 17 | 1 | 113 | 154 | 2 | 2 | 14 | 0.096342
81 | -33.4 | 115.9 | 28.1 | 961 | 1321 | 78 | 4142 | 1.4921 | 282 | 44.1815 | 35 | 58 | 32 | 10 | 5 | 97 | 199 | 5 | 8 | 10 | 0.02924
82 | -33.4 | 115.9 | 75 | 961 | 1321 | 78 | 4142 | 1.4921 | 282 | 44.1815 | 35 | 58 | 32 | 10 | 5 | 97 | 199 | 5 | 8 | 10 | 0.078044
83 | -33.3 | 116.4 | 2.5 | 752 | 1351 | 75 | 4455 | 1.6193 | 305 | 60.2993 | 51 | 63 | 29 | 9 | 1 | 110 | 156 | 5 | 8 | 14 | 0.0033245 | 8.37464332580566 | -0.58041 | 2.5562 | -0.58924 | 0.95656 | 0.98767 | 0.12687
84 | -37.6 | 143.9 | 3 | 882 | 1056 | 25 | 4010 | 1.2665 | 517 | 41.3533 | 16 | 48 | 38 | 15 | 3 | 106 | 167 | 7 | 8 | 13 | 0.0034014 | 8.37464332580566 | -0.58041 | 2.5562 | -0.58924 | 0.95656 | 0.98767 | 0.12687
85 | -35.8 | 141.4 | 3.5 | 383 | 1380 | 29 | 4556 | 3.75 | 159 | 31.5186 | 118 | 64 | 30 | 7 | 0 | 124 | 53 | 2 | 6 | 14 | 0.0091384 | 8.55547142028809 | -0.61484 | 3.3809 | -0.62994 | 0.94338 | 0.98281 | 0.11353
86 | -36.3 | 140.8 | 1.1 | 482 | 1332 | 38 | 4150 | 2.8038 | 80 | 14.4773 | 50 | 52 | 43 | 5 | 0 | 124 | 92 | 2 | 12 | 14 | 0.0022822 | 9.18210315704346 | -0.63181 | 2.443 | -0.59358 | 0.96294 | 0.98791 | 0.085706
87 | -36.3 | 140.8 | 10 | 482 | 1332 | 38 | 4150 | 2.8038 | 80 | 14.4773 | 50 | 52 | 43 | 5 | 0 | 124 | 92 | 2 | 12 | 14 | 0.020747 | 7.62957525253296 | -0.64836 | 2.8185 | -0.66863 | 0.97047 | 0.97646 | 0.099788
88 | -36.3 | 140.8 | 0.5 | 482 | 1332 | 38 | 4150 | 2.8038 | 80 | 14.4773 | 50 | 52 | 43 | 5 | 0 | 124 | 92 | 2 | 12 | 14 | 0.0010373 | 7.62765264511108 | -0.64858 | 3.4231 | -0.72444 | 0.97795 | 0.98201 | 0.057497
89 | -35.3 | 140.8 | 12 | 350 | 1404 | 27 | 4501 | 3.8892 | 121 | 40.8504 | 88 | 64 | 30 | 6 | 0 | 123 | 67 | 2 | 12 | 14 | 0.034286 | 7.62765264511108 | -0.64858 | 3.4231 | -0.72444 | 0.97795 | 0.98201 | 0.057497
90 | -35.3 | 140.9 | 0.3 | 345 | 1406 | 28 | 4525 | 3.9494 | 110 | 47.4949 | 91 | 64 | 30 | 6 | 0 | 127 | 73 | 2 | 12 | 14 | 0.00086957 | 7.62765264511108 | -0.64858 | 3.4231 | -0.72444 | 0.97795 | 0.98201 | 0.057497
91 | -31.8 | 116.4 | 24 | 698 | 1456 | 78 | 4958 | 2.2975 | 304 | 29.7784 | 20 | 60 | 31 | 10 | 3 | 104 | 86 | 7 | 12 | 14 | 0.034384 | 8.335373878479 | -0.67807 | 3.6322 | -0.71328 | 0.98644 | 0.97902 | 0.099135
92 | 17.4 | 78.4 | 114 | 804 | 1766 | 100 | 3370 | 2.2494 | 529 | 11.7624 | 21 | 41 | 38 | 21 | 3 | 113 | 41 | 7 | 8 | 10 | 0.14179 | 8.35464286804199 | -0.68079 | 3.2433 | -0.69674 | 0.98037 | 0.97966 | 0.079916
93 | 11.8 | 76.4 | 75 | 1425 | 1487 | 94 | 1401 | 0.94311 | 806 | 0 | 42 | 35 | 41 | 24 | 2 | 112 | 136 | 7 | 8 | 10 | 0.052632 | 8.80515384674072 | -0.62012 | 3.885 | -0.66822 | 0.95859 | 0.98459 | 0.12631
94 | 24.8 | 88.6 | 153 | 1449 | 1537 | 96 | 4156 | 1.0543 | 8 | 2.4031 | 48 | 26 | 37 | 37 | 0 | 128 | 108 | 2 | 12 | 13 | 0.10559 | 8.9113302230835 | -0.50186 | 3.7964 | -0.55028 | 0.92957 | 0.98968 | 0.055646
95 | -24.8 | 150.1 | 1.6 | 666 | 1714 | 46 | 4683 | 2.719 | 271 | 22.595 | 16 | 39 | 47 | 15 | 1 | 115 | 93 | 2 | 9 | 11 | 0.0024024 | 9.00260543823242 | -0.50959 | 3.3934 | -0.56765 | 0.93569 | 0.99618 | 0.050904
96 | -23.9 | 150.3 | 2 | 707 | 1644 | 57 | 4122 | 2.0616 | 244 | 0.561 | 18 | 35 | 49 | 16 | 2 | 112 | 58 | 7 | 6 | 12 | 0.0028289 | 14.8171100616455 | -0.52402 | 5.3725 | -0.50416 | 0.91825 | 0.99208 | 0.17991
97 | -23.1 | 148.1 | 7.4 | 638 | 1732 | 59 | 4524 | 2.7437 | 229 | 43.9018 | 4 | 45 | 41 | 14 | 1 | 118 | 55 | 7 | 9 | 11 | 0.011599 | 15.3523836135864 | -0.62773 | 4.3611 | -0.53313 | 0.97334 | 0.98217 | 0.1233
98 | -24.3 | 149.8 | 8.9 | 703 | 1748 | 52 | 4518 | 2.582 | 176 | 0.271 | 29 | 43 | 44 | 13 | 1 | 118 | 77 | 2 | 9 | 14 | 0.01266 | 15.6679983139038 | -0.64702 | 5.6968 | -0.58187 | 0.9534 | 0.98287 | 0.10502
99 | -23.9 | 148.4 | 16.1 | 684 | 1755 | 60 | 4721 | 2.7753 | 195 | 13.239 | 35 | 31 | 54 | 16 | 1 | 121 | 34 | 2 | 7 | 14 | 0.023538 | 13.4554471969604 | -0.59404 | 4.3852 | -0.53198 | 0.94509 | 0.98096 | 0.1058
100 | -22.9 | 148.9 | 18 | 659 | 1666 | 60 | 4159 | 2.6985 | 160 | 24.0205 | 17 | 38 | 47 | 15 | 1 | 116 | 52 | 2 | 8 | 13 | 0.027314 | 15.7617797851562 | -0.61895 | 4.8264 | -0.54347 | 0.97488 | 0.97819 | 0.071638
101 | -24.3 | 150.4 | 27.5 | 674 | 1686 | 52 | 4369 | 2.5868 | 252 | 0 | 23 | 37 | 49 | 15 | 1 | 121 | 75 | 2 | 8 | 14 | 0.040801 | 15.4556837081909 | -0.61586 | 7.2839 | -0.60829 | 0.96844 | 0.97949 | 0.04966
102 | -22.9 | 148.9 | 0.2 | 659 | 1666 | 60 | 4159 | 2.6985 | 160 | 24.0205 | 17 | 38 | 47 | 15 | 1 | 116 | 52 | 2 | 8 | 13 | 0.00030349 | 14.9745044708252 | -0.59565 | 6.6149 | -0.56424 | 0.94 | 0.97573 | 0.068802
103 | -23.9 | 148.4 | 0.2 | 684 | 1755 | 60 | 4721 | 2.7753 | 195 | 13.239 | 35 | 31 | 54 | 16 | 1 | 121 | 34 | 2 | 7 | 14 | 0.0002924 | 13.5539684295654 | -0.61523 | 5.0088 | -0.58535 | 0.97717 | 0.98025 | 0.10699
104 | -23.9 | 150.3 | 0.2 | 707 | 1644 | 57 | 4122 | 2.0616 | 244 | 0.561 | 18 | 35 | 49 | 16 | 2 | 112 | 58 | 7 | 6 | 12 | 0.00028289 | 14.9745044708252 | -0.59565 | 6.6149 | -0.56424 | 0.94 | 0.97573 | 0.068802
105 | -24.3 | 149.8 | 0.3 | 703 | 1748 | 52 | 4518 | 2.582 | 176 | 0.271 | 29 | 43 | 44 | 13 | 1 | 118 | 77 | 2 | 9 | 14 | 0.00042674 | 15.4556837081909 | -0.61586 | 7.2839 | -0.60829 | 0.96844 | 0.97949 | 0.04966
106 | -24.3 | 149.8 | 0.3 | 703 | 1748 | 52 | 4518 | 2.582 | 176 | 0.271 | 29 | 43 | 44 | 13 | 1 | 118 | 77 | 2 | 9 | 14 | 0.00042674 | 15.6679983139038 | -0.64702 | 5.6968 | -0.58187 | 0.9534 | 0.98287 | 0.10502
107 | -24.8 | 150.1 | 0.3 | 666 | 1714 | 46 | 4683 | 2.719 | 271 | 22.595 | 16 | 39 | 47 | 15 | 1 | 115 | 93 | 2 | 9 | 11 | 0.00045045 | 15.7617797851562 | -0.61895 | 4.8264 | -0.54347 | 0.97488 | 0.97819 | 0.071638
108 | -24.3 | 150.4 | 0.3 | 674 | 1686 | 52 | 4369 | 2.5868 | 252 | 0 | 23 | 37 | 49 | 15 | 1 | 121 | 75 | 2 | 8 | 14 | 0.0004451 | 15.7617797851562 | -0.61895 | 4.8264 | -0.54347 | 0.97488 | 0.97819 | 0.071638
109 | -23.1 | 148.1 | 1.7 | 638 | 1732 | 59 | 4524 | 2.7437 | 229 | 43.9018 | 4 | 45 | 41 | 14 | 1 | 118 | 55 | 7 | 9 | 11 | 0.0026646 | 15.3523836135864 | -0.62773 | 4.3611 | -0.53313 | 0.97334 | 0.98217 | 0.1233
110 | 8.8 | 78.1 | 70.2 | 627 | 1648 | 127 | 1758 | 2.6737 | 7 | 0.1856 | 54 | 36 | 37 | 27 | 0 | 129 | 70 | 2 | 14 | 14 | 0.11196 | 13.5539684295654 | -0.61523 | 5.0088 | -0.58535 | 0.97717 | 0.98025 | 0.10699
111 | 31.1 | -105.3 | 0 | 271 | 1569 | 79 | 7302 | 5.4394 | 1371 | 13.9768 | 14 | 54 | 25 | 21 | 1 | 121 | 14 | 2 | 7 | 14 | 0 | 13.4554471969604 | -0.59404 | 4.3852 | -0.53198 | 0.94509 | 0.98096 | 0.1058
112 | -24.8 | 149.8 | 19.8 | 664 | 1732 | 49 | 4729 | 2.6224 | 261 | 9.905 | 22 | 40 | 45 | 15 | 0 | 124 | 52 | 2 | 8 | 14 | 0.029819 | 11.7659559249878 | -0.4983 | 6.3338 | -0.56857 | 0.92645 | 0.98864 | 0.065885
113 | -24.8 | 149.8 | 0.2 | 664 | 1732 | 49 | 4729 | 2.6224 | 261 | 9.905 | 22 | 40 | 45 | 15 | 0 | 124 | 52 | 2 | 8 | 14 | 0.0003012
114 | -24.8 | 149.8 | 32.4 | 664 | 1732 | 49 | 4729 | 2.6224 | 261 | 9.905 | 22 | 40 | 45 | 15 | 0 | 124 | 52 | 2 | 8 | 14 | 0.048795 | 15.0820159912109 | -0.61253 | 4.76 | -0.54248 | 0.97577 | 0.97844 | 0.078875
115 | -24.8 | 149.8 | 0.2 | 664 | 1732 | 49 | 4729 | 2.6224 | 261 | 9.905 | 22 | 40 | 45 | 15 | 0 | 124 | 52 | 2 | 8 | 14 | 0.0003012 | 15.0820159912109 | -0.61253 | 4.76 | -0.54248 | 0.97577 | 0.97844 | 0.078875
116 | -24.8 | 149.8 | 0.3 | 664 | 1732 | 49 | 4729 | 2.6224 | 261 | 9.905 | 22 | 40 | 45 | 15 | 0 | 124 | 52 | 2 | 8 | 14 | 0.00045181 | 15.0820159912109 | -0.61253 | 4.76 | -0.54248 | 0.97577 | 0.97844 | 0.078875
117 | -31.8 | 150.6 | 4.9 | 835 | 1397 | 27 | 5150 | 1.8175 | 587 | 14.5044 | 21 | 39 | 39 | 21 | 6 | 101 | 169 | 4 | 12 | 11 | 0.0058683 | 15.0820159912109 | -0.61253 | 4.76 | -0.54248 | 0.97577 | 0.97844 | 0.078875
118 | 2.6 | 32.6 | 200 | 1397 | 1822 | 50 | 1031 | 1.3251 | 1100 | 20.5514 | 66 | 38 | 46 | 16 | 1 | 118 | 132 | 2 | 8 | 10 | 0.14316 | 15.0820159912109 | -0.61253 | 4.76 | -0.54248 | 0.97577 | 0.97844 | 0.078875
119 | -24.8 | 149.8 | 17.6 | 664 | 1732 | 49 | 4729 | 2.6224 | 261 | 9.905 | 22 | 40 | 45 | 15 | 0 | 124 | 52 | 2 | 8 | 14 | 0.026506 | 10.6232089996338 | -0.59441 | 2.8839 | -0.56085 | 0.9589 | 0.98143 | 0.058495
120 | -24.8 | 149.8 | 2.3 | 664 | 1732 | 49 | 4729 | 2.6224 | 261 | 9.905 | 22 | 40 | 45 | 15 | 0 | 124 | 52 | 2 | 8 | 14 | 0.0034639 | 7.66930723190308 | -0.5083 | 1.4438 | -0.52373 | 0.99254 | 0.99438 | 0.081317
121 | -24.8 | 149.8 | 0 | 664 | 1732 | 49 | 4729 | 2.6224 | 261 | 9.905 | 22 | 40 | 45 | 15 | 0 | 124 | 52 | 2 | 8 | 14 | 0 | 15.0820159912109 | -0.61253 | 4.76 | -0.54248 | 0.97577 | 0.97844 | 0.078875
122 | -3.1 | -60.1 | 438 | 2182 | 1613 | 47 | 427 | 0.71836 | 24 | 0 | 0 | 0 | 0 | 0 | 0 | 126 | 64 | 0 | 0 | 0 | 0.20073 | 15.0820159912109 | -0.61253 | 4.76 | -0.54248 | 0.97577 | 0.97844 | 0.078875
123 | -36.8 | 140.9 | 1 | 556 | 1276 | 40 | 3959 | 2.2682 | 93 | 2.417 | 28 | 54 | 39 | 7 | 0 | 124 | 115 | 2 | 12 | 14 | 0.0017986 | 15.0820159912109 | -0.61253 | 4.76 | -0.54248 | 0.97577 | 0.97844 | 0.078875
124 | -36.3 | 140.8 | 5 | 482 | 1332 | 38 | 4150 | 2.8038 | 80 | 14.4773 | 50 | 52 | 43 | 5 | 0 | 124 | 92 | 2 | 12 | 14 | 0.010373
125 | -36.9 | 140.8 | 8.5 | 574 | 1260 | 42 | 3848 | 2.1724 | 76 | 3.4896 | 21 | 53 | 41 | 6 | 0 | 120 | 102 | 2 | 12 | 14 | 0.014808 | 8.39151668548584 | -0.65152 | 3.8453 | -0.71615 | 0.9802 | 0.98584 | 0.063441
126 | 37.8 | 115.8 | 15.3 | 428 | 1127 | 120 | 10876 | 2.6125 | 15 | 0 | 26 | 35 | 18 | 48 | 0 | 130 | 43 | 2 | 12 | 14 | 0.035748 | 7.62765264511108 | -0.64858 | 3.4231 | -0.72444 | 0.97795 | 0.98201 | 0.057497
127 | 37.9 | 115.8 | 131 | 422 | 1127 | 118 | 10950 | 2.6962 | 2 | 0.7921 | 33 | 36 | 19 | 45 | 0 | 130 | 75 | 2 | 12 | 14 | 0.31043 | 7.85151338577271 | -0.63523 | 3.8483 | -0.73351 | 0.97877 | 0.98994 | 0.081536
128 | 37.8 | 115.8 | 0 | 428 | 1127 | 120 | 10876 | 2.6125 | 15 | 0 | 26 | 35 | 18 | 48 | 0 | 130 | 43 | 2 | 12 | 14 | 0 | 14.5173282623291 | -0.62324 | 6.9175 | -0.65861 | 0.97467 | 0.98368 | 0.079306
129 | -30.3 | 149.3 | 31.3 | 616 | 1597 | 34 | 5713 | 2.6397 | 304 | 3.482 | 48 | 39 | 45 | 17 | 0 | 129 | 96 | 2 | 8 | 14 | 0.050812 | 14.3080368041992 | -0.61909 | 5.3213 | -0.63207 | 0.9791 | 0.98334 | 0.13103
130 | -30.3 | 149.4 | 56.5 | 630 | 1594 | 34 | 5669 | 2.5767 | 305 | 2.045 | 48 | 47 | 41 | 12 | 0 | 127 | 50 | 2 | 7 | 14 | 0.089683 | 14.5173282623291 | -0.62324 | 6.9175 | -0.65861 | 0.97467 | 0.98368 | 0.079306
131 | -30.3 | 149.6 | 72.5 | 655 | 1595 | 33 | 5688 | 2.5142 | 297 | 4.382 | 47 | 47 | 41 | 13 | 0 | 128 | 84 | 2 | 8 | 14 | 0.11069 | 11.667552947998 | -0.62324 | 3.2598 | -0.55932 | 0.97425 | 0.98038 | 0.093252
132 | -30.3 | 149.3 | 87.3 | 616 | 1597 | 34 | 5713 | 2.6397 | 304 | 3.482 | 48 | 39 | 45 | 17 | 0 | 129 | 96 | 2 | 8 | 14 | 0.14172 | 11.9962711334229 | -0.61766 | 3.5303 | -0.5766 | 0.97857 | 0.97825 | 0.073461
133 | -30.3 | 149.3 | 121 | 616 | 1597 | 34 | 5713 | 2.6397 | 304 | 3.482 | 48 | 39 | 45 | 17 | 0 | 129 | 96 | 2 | 8 | 14 | 0.19643 | 11.9962711334229 | -0.61766 | 3.5303 | -0.5766 | 0.97857 | 0.97825 | 0.073461
134 | 10.1 | 26.4 | 3.1 | 667 | 2140 | 114 | 1968 | 3.2 | 471 | 2.5198 | 137 | 44 | 34 | 22 | 0 | 136 | 57 | 2 | 10 | 14 | 0.0046477 | 11.667552947998 | -0.62324 | 3.2598 | -0.55932 | 0.97425 | 0.98038 | 0.093252
135 | -27.9 | 138 | 1 | 146 | 1803 | 40 | 6290 | 9.9011 | 64 | 11.3954 | 89 | 68 | 23 | 10 | 0 | 125 | 16 | 2 | 16 | 14 | 0.0068493 | 11.667552947998 | -0.62324 | 3.2598 | -0.55932 | 0.97425 | 0.98038 | 0.093252
136 | -37.2 | 140.7 | 0 | 600 | 1217 | 44 | 3663 | 1.9226 | 50 | 0 | 16 | 47 | 46 | 7 | 0 | 128 | 92 | 2 | 12 | 14 | 0 | 9.255539894104 | -0.60885 | 1.7205 | -0.58046 | 0.99436 | 0.98919 | 0.13282
137 | -37.2 | 140.7 | 70 | 600 | 1217 | 44 | 3663 | 1.9226 | 50 | 0 | 16 | 47 | 46 | 7 | 0 | 128 | 92 | 2 | 12 | 14 | 0.11667 | 6.98268032073975 | -0.65556 | 3.3056 | -0.57584 | 0.96085 | 0.97474 | 0.047818
138 | -37.2 | 140.7 | 50 | 600 | 1217 | 44 | 3663 | 1.9226 | 50 | 0 | 16 | 47 | 46 | 7 | 0 | 128 | 92 | 2 | 12 | 14 | 0.083333 | 7.57622241973877 | -0.6185 | 3.8292 | -0.72329 | 0.97918 | 0.98804 | 0.092555
139 | -37.2 | 140.7 | 100 | 600 | 1217 | 44 | 3663 | 1.9226 | 50 | 0 | 16 | 47 | 46 | 7 | 0 | 128 | 92 | 2 | 12 | 14 | 0.16667 | 7.57622241973877 | -0.6185 | 3.8292 | -0.72329 | 0.97918 | 0.98804 | 0.092555
140 | -37.2 | 140.7 | 100 | 600 | 1217 | 44 | 3663 | 1.9226 | 50 | 0 | 16 | 47 | 46 | 7 | 0 | 128 | 92 | 2 | 12 | 14 | 0.16667 | 7.57622241973877 | -0.6185 | 3.8292 | -0.72329 | 0.97918 | 0.98804 | 0.092555
141 | -37.2 | 140.7 | 0 | 600 | 1217 | 44 | 3663 | 1.9226 | 50 | 0 | 16 | 47 | 46 | 7 | 0 | 128 | 92 | 2 | 12 | 14 | 0 | 7.57622241973877 | -0.6185 | 3.8292 | -0.72329 | 0.97918 | 0.98804 | 0.092555
142 | -37.2 | 140.7 | 0 | 600 | 1217 | 44 | 3663 | 1.9226 | 50 | 0 | 16 | 47 | 46 | 7 | 0 | 128 | 92 | 2 | 12 | 14 | 0 | 7.57622241973877 | -0.6185 | 3.8292 | -0.72329 | 0.97918 | 0.98804 | 0.092555
143 | -34.2 | 139.7 | 0.1 | 265 | 1431 | 20 | 4616 | 5.0387 | 21 | 27.9028 | 31 | 68 | 27 | 6 | 0 | 129 | 58 | 2 | 7 | 14 | 0.00037736 | 7.57622241973877 | -0.6185 | 3.8292 | -0.72329 | 0.97918 | 0.98804 | 0.092555
144 | -34.2 | 139.7 | 0.1 | 265 | 1431 | 20 | 4616 | 5.0387 | 21 | 27.9028 | 31 | 68 | 27 | 6 | 0 | 129 | 58 | 2 | 7 | 14 | 0.00037736 | 7.57622241973877 | -0.6185 | 3.8292 | -0.72329 | 0.97918 | 0.98804 | 0.092555
145 | -26.5 | 147.7 | 1.3 | 565 | 1678 | 41 | 5669 | 3.1017 | 406 | 12.2465 | 23 | 45 | 42 | 14 | 1 | 118 | 39 | 2 | 7 | 11 | 0.0023009 | 7.58154582977295 | -0.67842 | 3.8477 | -0.70799 | 0.98697 | 0.97995 | 0.070699
146 | -26.5 | 147.7 | 6 | 565 | 1678 | 41 | 5669 | 3.1017 | 406 | 12.2465 | 23 | 45 | 42 | 14 | 1 | 118 | 39 | 2 | 7 | 11 | 0.010619 | 7.58154582977295 | -0.67842 | 3.8477 | -0.70799 | 0.98697 | 0.97995 | 0.070699
147 | -36 | 146.1 | 76 | 542 | 1339 | 18 | 5390 | 2.572 | 122 | 0 | 53 | 41 | 44 | 15 | 0 | 129 | 57 | 0 | 0 | 0 | 0.14022 | 10.6248741149902 | -0.59753 | 2.6883 | -0.51708 | 0.99087 | 0.97911 | 0.16559
148 | -36 | 146.1 | 97 | 542 | 1339 | 18 | 5390 | 2.572 | 122 | 0 | 53 | 41 | 44 | 15 | 0 | 129 | 57 | 0 | 0 | 0 | 0.17897 | 10.6248741149902 | -0.59753 | 2.6883 | -0.51708 | 0.99087 | 0.97911 | 0.16559
149 | -36 | 146.1 | 31 | 542 | 1339 | 18 | 5390 | 2.572 | 122 | 0 | 53 | 41 | 44 | 15 | 0 | 129 | 57 | 0 | 0 | 0 | 0.057196 | 9.67033576965332 | -0.62607 | 2.6823 | -0.60196 | 0.9879 | 0.98419 | 0.10447
150 | -36 | 146.1 | 6 | 542 | 1339 | 18 | 5390 | 2.572 | 122 | 0 | 53 | 41 | 44 | 15 | 0 | 129 | 57 | 0 | 0 | 0 | 0.01107 | 9.67033576965332 | -0.62607 | 2.6823 | -0.60196 | 0.9879 | 0.98419 | 0.10447
151 | -37 | 145.1 | 9 | 619 | 1248 | 21 | 4729 | 2.0443 | 152 | 3.5081 | 19 | 46 | 41 | 14 | 1 | 119 | 114 | 5 | 12 | 13 | 0.01454 | 9.67033576965332 | -0.62607 | 2.6823 | -0.60196 | 0.9879 | 0.98419 | 0.10447
152 | -36.6 | 145.3 | 8 | 577 | 1277 | 21 | 4981 | 2.2821 | 133 | 2.611 | 41 | 42 | 41 | 17 | 0 | 130 | 89 | 2 | 12 | 14 | 0.013865 | 9.67033576965332 | -0.62607 | 2.6823 | -0.60196 | 0.9879 | 0.98419 | 0.10447
153 | -36.4 | 145.2 | 36 | 518 | 1296 | 18 | 5079 | 2.5116 | 129 | 0.451 | 48 | 39 | 40 | 21 | 0 | 130 | 134 | 2 | 12 | 14 | 0.069498 | 10.1448526382446 | -0.64028 | 2.7977 | -0.61619 | 0.97089 | 0.98609 | 0.086275
154 | -36.2 | 145.3 | 40 | 494 | 1317 | 16 | 5143 | 2.7438 | 129 | 1.447 | 56 | 42 | 42 | 16 | 0 | 131 | 80 | 2 | 12 | 14 | 0.080972 | 9.75014972686768 | -0.63226 | 4.1891 | -0.67928 | 0.98095 | 0.98121 | 0.08391
155 | -36.2 | 145.5 | 59 | 516 | 1314 | 17 | 5150 | 2.6741 | 144 | 0.688 | 54 | 41 | 42 | 18 | 0 | 131 | 128 | 2 | 12 | 14 | 0.11434 | 9.75014972686768 | -0.63226 | 4.1891 | -0.67928 | 0.98095 | 0.98121 | 0.08391
156 | -34.3 | 140.2 | 7 | 266 | 1454 | 22 | 4760 | 5.1413 | 55 | 48.4903 | 52 | 68 | 27 | 6 | 0 | 125 | 50 | 2 | 12 | 14 | 0.026316 | 9.66912746429443 | -0.63519 | 4.2732 | -0.69356 | 0.98187 | 0.98015 | 0.095222
157 | -31.7 | 118.2 | 15 | 318 | 1504 | 49 | 5219 | 4.6196 | 303 | 6.0627 | 17 | 69 | 26 | 6 | 1 | 120 | 42 | 2 | 12 | 14 | 0.04717 | 9.67439460754395 | -0.63112 | 3.8601 | -0.67315 | 0.97797 | 0.98062 | 0.10877
158 | -31.7 | 118.2 | 10 | 318 | 1504 | 49 | 5219 | 4.6196 | 303 | 6.0627 | 17 | 69 | 26 | 6 | 1 | 120 | 42 | 2 | 12 | 14 | 0.031447 | 7.7747654914856 | -0.67705 | 3.7348 | -0.69739 | 0.97843 | 0.97967 | 0.075279
159 | -31.7 | 118.2 | 0.8 | 318 | 1504 | 49 | 5219 | 4.6196 | 303 | 6.0627 | 17 | 69 | 26 | 6 | 1 | 120 | 42 | 2 | 12 | 14 | 0.0025157 | 7.75532150268555 | -0.65247 | 2.944 | -0.69655 | 0.97943 | 0.98142 | 0.053862
160 | -31.7 | 118.2 | 10 | 318 | 1504 | 49 | 5219 | 4.6196 | 303 | 6.0627 | 17 | 69 | 26 | 6 | 1 | 120 | 42 | 2 | 12 | 14 | 0.031447 | 7.75532150268555 | -0.65247 | 2.944 | -0.69655 | 0.97943 | 0.98142 | 0.053862
161 | -31.2 | 150.5 | 18.5 | 637 | 1520 | 33 | 5384 | 2.2926 | 302 | 0.628 | 60 | 30 | 52 | 18 | 0 | 128 | 71 | 2 | 12 | 14 | 0.029042 | 7.75532150268555 | -0.65247 | 2.944 | -0.69655 | 0.97943 | 0.98142 | 0.053862
162 | -31.2 | 150.5 | 172.6 | 637 | 1520 | 33 | 5384 | 2.2926 | 302 | 0.628 | 60 | 30 | 52 | 18 | 0 | 128 | 71 | 2 | 12 | 14 | 0.27096 | 7.75532150268555 | -0.65247 | 2.944 | -0.69655 | 0.97943 | 0.98142 | 0.053862
163 | -31.2 | 150.5 | 17.3 | 637 | 1520 | 33 | 5384 | 2.2926 | 302 | 0.628 | 60 | 30 | 52 | 18 | 0 | 128 | 71 | 2 | 12 | 14 | 0.027159 | 10.1507272720337 | -0.60032 | 2.3362 | -0.55035 | 0.98466 | 0.98147 | 0.068131
164 | -31.2 | 150.5 | 33.6 | 637 | 1520 | 33 | 5384 | 2.2926 | 302 | 0.628 | 60 | 30 | 52 | 18 | 0 | 128 | 71 | 2 | 12 | 14 | 0.052747 | 10.1507272720337 | -0.60032 | 2.3362 | -0.55035 | 0.98466 | 0.98147 | 0.068131
165 | -31.2 | 150.5 | 38 | 637 | 1520 | 33 | 5384 | 2.2926 | 302 | 0.628 | 60 | 30 | 52 | 18 | 0 | 128 | 71 | 2 | 12 | 14 | 0.059655 | 10.1507272720337 | -0.60032 | 2.3362 | -0.55035 | 0.98466 | 0.98147 | 0.068131
166 | -31.2 | 150.5 | 20.4 | 637 | 1520 | 33 | 5384 | 2.2926 | 302 | 0.628 | 60 | 30 | 52 | 18 | 0 | 128 | 71 | 2 | 12 | 14 | 0.032025 | 10.1507272720337 | -0.60032 | 2.3362 | -0.55035 | 0.98466 | 0.98147 | 0.068131
167 | -31.2 | 150.5 | 10.8 | 637 | 1520 | 33 | 5384 | 2.2926 | 302 | 0.628 | 60 | 30 | 52 | 18 | 0 | 128 | 71 | 2 | 12 | 14 | 0.016954 | 10.1507272720337 | -0.60032 | 2.3362 | -0.55035 | 0.98466 | 0.98147 | 0.068131
168 | -31.2 | 150.5 | 18.1 | 637 | 1520 | 33 | 5384 | 2.2926 | 302 | 0.628 | 60 | 30 | 52 | 18 | 0 | 128 | 71 | 2 | 12 | 14 | 0.028414 | 10.1507272720337 | -0.60032 | 2.3362 | -0.55035 | 0.98466 | 0.98147 | 0.068131
169 | -31.2 | 150.5 | 19.6 | 637 | 1520 | 33 | 5384 | 2.2926 | 302 | 0.628 | 60 | 30 | 52 | 18 | 0 | 128 | 71 | 2 | 12 | 14 | 0.030769 | 10.1507272720337 | -0.60032 | 2.3362 | -0.55035 | 0.98466 | 0.98147 | 0.068131
170 | -31.2 | 150.5 | 17.1 | 637 | 1520 | 33 | 5384 | 2.2926 | 302 | 0.628 | 60 | 30 | 52 | 18 | 0 | 128 | 71 | 2 | 12 | 14 | 0.026845 | 10.1507272720337 | -0.60032 | 2.3362 | -0.55035 | 0.98466 | 0.98147 | 0.068131
171 | -31.2 | 150.5 | 12.5 | 637 | 1520 | 33 | 5384 | 2.2926 | 302 | 0.628 | 60 | 30 | 52 | 18 | 0 | 128 | 71 | 2 | 12 | 14 | 0.019623 | 10.1507272720337 | -0.60032 | 2.3362 | -0.55035 | 0.98466 | 0.98147 | 0.068131
172 | -31.2 | 150.5 | 9 | 637 | 1520 | 33 | 5384 | 2.2926 | 302 | 0.628 | 60 | 30 | 52 | 18 | 0 | 128 | 71 | 2 | 12 | 14 | 0.014129 | 10.1507272720337 | -0.60032 | 2.3362 | -0.55035 | 0.98466 | 0.98147 | 0.068131
173 | -31.2 | 150.5 | 23.6 | 637 | 1520 | 33 | 5384 | 2.2926 | 302 | 0.628 | 60 | 30 | 52 | 18 | 0 | 128 | 71 | 2 | 12 | 14 | 0.037049 | 10.1507272720337 | -0.60032 | 2.3362 | -0.55035 | 0.98466 | 0.98147 | 0.068131
174 | -31.2 | 150.5 | 26.3 | 637 | 1520 | 33 | 5384 | 2.2926 | 302 | 0.628 | 60 | 30 | 52 | 18 | 0 | 128 | 71 | 2 | 12 | 14 | 0.041287 | 10.1507272720337 | -0.60032 | 2.3362 | -0.55035 | 0.98466 | 0.98147 | 0.068131
175 | -31.2 | 150.5 | 7.8 | 637 | 1520 | 33 | 5384 | 2.2926 | 302 | 0.628 | 60 | 30 | 52 | 18 | 0 | 128 | 71 | 2 | 12 | 14 | 0.012245 | 10.1507272720337 | -0.60032 | 2.3362 | -0.55035 | 0.98466 | 0.98147 | 0.068131
176 | -31.2 | 150.5 | 2.3 | 637 | 1520 | 33 | 5384 | 2.2926 | 302 | 0.628 | 60 | 30 | 52 | 18 | 0 | 128 | 71 | 2 | 12 | 14 | 0.0036107 | 10.1507272720337 | -0.60032 | 2.3362 | -0.55035 | 0.98466 | 0.98147 | 0.068131
177 | -31.2 | 150.5 | 4.5 | 637 | 1520 | 33 | 5384 | 2.2926 | 302 | 0.628 | 60 | 30 | 52 | 18 | 0 | 128 | 71 | 2 | 12 | 14 | 0.0070644 | 10.1507272720337 | -0.60032 | 2.3362 | -0.55035 | 0.98466 | 0.98147 | 0.068131
178 | -31.2 | 150.5 | 5.5 | 637 | 1520 | 33 | 5384 | 2.2926 | 302 | 0.628 | 60 | 30 | 52 | 18 | 0 | 128 | 71 | 2 | 12 | 14 | 0.0086342 | 10.1507272720337 | -0.60032 | 2.3362 | -0.55035 | 0.98466 | 0.98147 | 0.068131
179 | -31.2 | 150.5 | 2.8 | 637 | 1520 | 33 | 5384 | 2.2926 | 302 | 0.628 | 60 | 30 | 52 | 18 | 0 | 128 | 71 | 2 | 12 | 14 | 0.0043956 | 10.1507272720337 | -0.60032 | 2.3362 | -0.55035 | 0.98466 | 0.98147 | 0.068131
180 | -31.2 | 150.5 | 4.7 | 637 | 1520 | 33 | 5384 | 2.2926 | 302 | 0.628 | 60 | 30 | 52 | 18 | 0 | 128 | 71 | 2 | 12 | 14 | 0.0073783 | 10.1507272720337 | -0.60032 | 2.3362 | -0.55035 | 0.98466 | 0.98147 | 0.068131
181 | -31.2 | 150.5 | 12.8 | 637 | 1520 | 33 | 5384 | 2.2926 | 302 | 0.628 | 60 | 30 | 52 | 18 | 0 | 128 | 71 | 2 | 12 | 14 | 0.020094 | 10.1507272720337 | -0.60032 | 2.3362 | -0.55035 | 0.98466 | 0.98147 | 0.068131
182 | -31.2 | 150.5 | 3.9 | 637 | 1520 | 33 | 5384 | 2.2926 | 302 | 0.628 | 60 | 30 | 52 | 18 | 0 | 128 | 71 | 2 | 12 | 14 | 0.0061224 | 10.1507272720337 | -0.60032 | 2.3362 | -0.55035 | 0.98466 | 0.98147 | 0.068131
183 | -31.2 | 150.5 | 13.9 | 637 | 1520 | 33 | 5384 | 2.2926 | 302 | 0.628 | 60 | 30 | 52 | 18 | 0 | 128 | 71 | 2 | 12 | 14 | 0.021821 | 10.1507272720337 | -0.60032 | 2.3362 | -0.55035 | 0.98466 | 0.98147 | 0.068131
184 | -31.2 | 150.5 | 3.1 | 637 | 1520 | 33 | 5384 | 2.2926 | 302 | 0.628 | 60 | 30 | 52 | 18 | 0 | 128 | 71 | 2 | 12 | 14 | 0.0048666 | 10.1507272720337 | -0.60032 | 2.3362 | -0.55035 | 0.98466 | 0.98147 | 0.068131
185 | -31.2 | 150.5 | 3.9 | 637 | 1520 | 33 | 5384 | 2.2926 | 302 | 0.628 | 60 | 30 | 52 | 18 | 0 | 128 | 71 | 2 | 12 | 14 | 0.0061224 | 10.1507272720337 | -0.60032 | 2.3362 | -0.55035 | 0.98466 | 0.98147 | 0.068131
186 | -31.2 | 150.5 | 11.4 | 637 | 1520 | 33 | 5384 | 2.2926 | 302 | 0.628 | 60 | 30 | 52 | 18 | 0 | 128 | 71 | 2 | 12 | 14 | 0.017896 | 10.1507272720337 | -0.60032 | 2.3362 | -0.55035 | 0.98466 | 0.98147 | 0.068131
187 | -31.2 | 150.5 | 13.5 | 637 | 1520 | 33 | 5384 | 2.2926 | 302 | 0.628 | 60 | 30 | 52 | 18 | 0 | 128 | 71 | 2 | 12 | 14 | 0.021193 | 10.1507272720337 | -0.60032 | 2.3362 | -0.55035 | 0.98466 | 0.98147 | 0.068131
188 | -31.2 | 150.5 | 8.4 | 637 | 1520 | 33 | 5384 | 2.2926 | 302 | 0.628 | 60 | 30 | 52 | 18 | 0 | 128 | 71 | 2 | 12 | 14 | 0.013187 | 10.1507272720337 | -0.60032 | 2.3362 | -0.55035 | 0.98466 | 0.98147 | 0.068131
189 | -31.2 | 150.5 | 1.4 | 637 | 1520 | 33 | 5384 | 2.2926 | 302 | 0.628 | 60 | 30 | 52 | 18 | 0 | 128 | 71 | 2 | 12 | 14 | 0.0021978 | 10.1507272720337 | -0.60032 | 2.3362 | -0.55035 | 0.98466 | 0.98147 | 0.068131
190 | -31.2 | 150.5 | 2 | 637 | 1520 | 33 | 5384 | 2.2926 | 302 | 0.628 | 60 | 30 | 52 | 18 | 0 | 128 | 71 | 2 | 12 | 14 | 0.0031397 | 10.1507272720337 | -0.60032 | 2.3362 | -0.55035 | 0.98466 | 0.98147 | 0.068131
191 | -31.2 | 150.5 | 2.2 | 637 | 1520 | 33 | 5384 | 2.2926 | 302 | 0.628 | 60 | 30 | 52 | 18 | 0 | 128 | 71 | 2 | 12 | 14 | 0.0034537 | 10.1507272720337 | -0.60032 | 2.3362 | -0.55035 | 0.98466 | 0.98147 | 0.068131
192 | -31.2 | 150.5 | 5.4 | 637 | 1520 | 33 | 5384 | 2.2926 | 302 | 0.628 | 60 | 30 | 52 | 18 | 0 | 128 | 71 | 2 | 12 | 14 | 0.0084772 | 10.1507272720337 | -0.60032 | 2.3362 | -0.55035 | 0.98466 | 0.98147 | 0.068131
193 | -31.2 | 150.5 | 3 | 637 | 1520 | 33 | 5384 | 2.2926 | 302 | 0.628 | 60 | 30 | 52 | 18 | 0 | 128 | 71 | 2 | 12 | 14 | 0.0047096 | 10.1507272720337 | -0.60032 | 2.3362 | -0.55035 | 0.98466 | 0.98147 | 0.068131
194 | -31.2 | 150.5 | 3 | 637 | 1520 | 33 | 5384 | 2.2926 | 302 | 0.628 | 60 | 30 | 52 | 18 | 0 | 128 | 71 | 2 | 12 | 14 | 0.0047096 | 10.1507272720337 | -0.60032 | 2.3362 | -0.55035 | 0.98466 | 0.98147 | 0.068131
195 | -31.2 | 150.5 | 81 | 637 | 1520 | 33 | 5384 | 2.2926 | 302 | 0.628 | 60 | 30 | 52 | 18 | 0 | 128 | 71 | 2 | 12 | 14 | 0.12716 | 10.1507272720337 | -0.60032 | 2.3362 | -0.55035 | 0.98466 | 0.98147 | 0.068131
196 | -31.2 | 150.5 | 10 | 637 | 1520 | 33 | 5384 | 2.2926 | 302 | 0.628 | 60 | 30 | 52 | 18 | 0 | 128 | 71 | 2 | 12 | 14 | 0.015699 | 10.1507272720337 | -0.60032 | 2.3362 | -0.55035 | 0.98466 | 0.98147 | 0.068131
197 | -31.2 | 150.5 | 25 | 637 | 1520 | 33 | 5384 | 2.2926 | 302 | 0.628 | 60 | 30 | 52 | 18 | 0 | 128 | 71 | 2 | 12 | 14 | 0.039246 | 10.1507272720337 | -0.60032 | 2.3362 | -0.55035 | 0.98466 | 0.98147 | 0.068131
198 | -31.2 | 150.5 | 4 | 637 | 1520 | 33 | 5384 | 2.2926 | 302 | 0.628 | 60 | 30 | 52 | 18 | 0 | 128 | 71 | 2 | 12 | 14 | 0.0062794 | 10.1507272720337 | -0.60032 | 2.3362 | -0.55035 | 0.98466 | 0.98147 | 0.068131
199 | -31.2 | 150.5 | 156 | 637 | 1520 | 33 | 5384 | 2.2926 | 302 | 0.628 | 60 | 30 | 52 | 18 | 0 | 128 | 71 | 2 | 12 | 14 | 0.2449 | 10.1507272720337 | -0.60032 | 2.3362 | -0.55035 | 0.98466 | 0.98147 | 0.068131
200 | -33.4 | 116.2 | 0 | 846 | 1376 | 77 | 4376 | 1.7395 | 251 | 12.0347 | 27 | 65 | 27 | 9 | 1 | 114 | 119 | 2 | 8 | 14 | 0 | 10.1507272720337 | -0.60032 | 2.3362 | -0.55035 | 0.98466 | 0.98147 | 0.068131
201 | -33.4 | 116.2 | 0 | 846 | 1376 | 77 | 4376 | 1.7395 | 251 | 12.0347 | 27 | 65 | 27 | 9 | 1 | 114 | 119 | 2 | 8 | 14 | 0 | 10.1507272720337 | -0.60032 | 2.3362 | -0.55035 | 0.98466 | 0.98147 | 0.068131
202 | -33.4 | 116.2 | 0.4 | 846 | 1376 | 77 | 4376 | 1.7395 | 251 | 12.0347 | 27 | 65 | 27 | 9 | 1 | 114 | 119 | 2 | 8 | 14 | 0.00047281 | 8.26579666137695 | -0.59911 | 2.4899 | -0.58487 | 0.96032 | 0.98697 | 0.097106
203 | -33.4 | 116.2 | 3.5 | 846 | 1376 | 77 | 4376 | 1.7395 | 251 | 12.0347 | 27 | 65 | 27 | 9 | 1 | 114 | 119 | 2 | 8 | 14 | 0.0041371 | 8.26579666137695 | -0.59911 | 2.4899 | -0.58487 | 0.96032 | 0.98697 | 0.097106
204 | -33.4 | 116.2 | 4.3 | 846 | 1376 | 77 | 4376 | 1.7395 | 251 | 12.0347 | 27 | 65 | 27 | 9 | 1 | 114 | 119 | 2 | 8 | 14 | 0.0050827 | 8.26579666137695 | -0.59911 | 2.4899 | -0.58487 | 0.96032 | 0.98697 | 0.097106
205 | -33.4 | 116.2 | 3.6 | 846 | 1376 | 77 | 4376 | 1.7395 | 251 | 12.0347 | 27 | 65 | 27 | 9 | 1 | 114 | 119 | 2 | 8 | 14 | 0.0042553 | 8.26579666137695 | -0.59911 | 2.4899 | -0.58487 | 0.96032 | 0.98697 | 0.097106
206 | -33.4 | 116.2 | 3 | 846 | 1376 | 77 | 4376 | 1.7395 | 251 | 12.0347 | 27 | 65 | 27 | 9 | 1 | 114 | 119 | 2 | 8 | 14 | 0.0035461 | 8.26579666137695 | -0.59911 | 2.4899 | -0.58487 | 0.96032 | 0.98697 | 0.097106
207 | -33.4 | 116.2 | 4.5 | 846 | 1376 | 77 | 4376 | 1.7395 | 251 | 12.0347 | 27 | 65 | 27 | 9 | 1 | 114 | 119 | 2 | 8 | 14 | 0.0053191 | 8.26579666137695 | -0.59911 | 2.4899 | -0.58487 | 0.96032 | 0.98697 | 0.097106
208 | -33.4 | 116.2 | 2.2 | 846 | 1376 | 77 | 4376 | 1.7395 | 251 | 12.0347 | 27 | 65 | 27 | 9 | 1 | 114 | 119 | 2 | 8 | 14 | 0.0026005 | 8.26579666137695 | -0.59911 | 2.4899 | -0.58487 | 0.96032 | 0.98697 | 0.097106
209 | -33.4 | 116.2 | 2.8 | 846 | 1376 | 77 | 4376 | 1.7395 | 251 | 12.0347 | 27 | 65 | 27 | 9 | 1 | 114 | 119 | 2 | 8 | 14 | 0.0033097 | 8.26579666137695 | -0.59911 | 2.4899 | -0.58487 | 0.96032 | 0.98697 | 0.097106
210 | -33.4 | 116.2 | 6.4 | 846 | 1376 | 77 | 4376 | 1.7395 | 251 | 12.0347 | 27 | 65 | 27 | 9 | 1 | 114 | 119 | 2 | 8 | 14 | 0.007565 | 8.26579666137695 | -0.59911 | 2.4899 | -0.58487 | 0.96032 | 0.98697 | 0.097106
211 | -33.4 | 116.2 | 85 | 846 | 1376 | 77 | 4376 | 1.7395 | 251 | 12.0347 | 27 | 65 | 27 | 9 | 1 | 114 | 119 | 2 | 8 | 14 | 0.10047 | 8.26579666137695 | -0.59911 | 2.4899 | -0.58487 | 0.96032 | 0.98697 | 0.097106
212 | -33.4 | 116.2 | 50 | 846 | 1376 | 77 | 4376 | 1.7395 | 251 | 12.0347 | 27 | 65 | 27 | 9 | 1 | 114 | 119 | 2 | 8 | 14 | 0.059102 | 8.26579666137695 | -0.59911 | 2.4899 | -0.58487 | 0.96032 | 0.98697 | 0.097106
213 | -34.2 | 142.1 | 5 | 295 | 1450 | 15 | 5119 | 4.8658 | 68 | 3.8009 | 30 | 59 | 31 | 10 | 1 | 121 | 33 | 1 | 7 | 1 | 0.016949 | 8.26579666137695 | -0.59911 | 2.4899 | -0.58487 | 0.96032 | 0.98697 | 0.097106
214 | -34.2 | 142.1 | 0 | 295 | 1450 | 15 | 5119 | 4.8658 | 68 | 3.8009 | 30 | 59 | 31 | 10 | 1 | 121 | 33 | 1 | 7 | 1 | 0 | 8.26579666137695 | -0.59911 | 2.4899 | -0.58487 | 0.96032 | 0.98697 | 0.097106
215 | -34.2 | 142.1 | 0 | 295 | 1450 | 15 | 5119 | 4.8658 | 68 | 3.8009 | 30 | 59 | 31 | 10 | 1 | 121 | 33 | 1 | 7 | 1 | 0 | 8.29389667510986 | -0.67768 | 4.0871 | -0.68334 | 0.97617 | 0.97827 | 0.091835
216 | -34.2 | 142.1 | 9 | 295 | 1450 | 15 | 5119 | 4.8658 | 68 | 3.8009 | 30 | 59 | 31 | 10 | 1 | 121 | 33 | 1 | 7 | 1 | 0.030508 | 8.29389667510986 | -0.67768 | 4.0871 | -0.68334 | 0.97617 | 0.97827 | 0.091835
217 | -34.2 | 142.1 | 5.5 | 295 | 1450 | 15 | 5119 | 4.8658 | 68 | 3.8009 | 30 | 59 | 31 | 10 | 1 | 121 | 33 | 1 | 7 | 1 | 0.018644 | 8.29389667510986 | -0.67768 | 4.0871 | -0.68334 | 0.97617 | 0.97827 | 0.091835
218 | -34.2 | 142.1 | 7 | 295 | 1450 | 15 | 5119 | 4.8658 | 68 | 3.8009 | 30 | 59 | 31 | 10 | 1 | 121 | 33 | 1 | 7 | 1 | 0.023729 | 8.29389667510986 | -0.67768 | 4.0871 | -0.68334 | 0.97617 | 0.97827 | 0.091835
219 | -34.2 | 142.1 | 3 | 295 | 1450 | 15 | 5119 | 4.8658 | 68 | 3.8009 | 30 | 59 | 31 | 10 | 1 | 121 | 33 | 1 | 7 | 1 | 0.010169 | 8.29389667510986 | -0.67768 | 4.0871 | -0.68334 | 0.97617 | 0.97827 | 0.091835
220 | -34.2 | 142.1 | 1 | 295 | 1450 | 15 | 5119 | 4.8658 | 68 | 3.8009 | 30 | 59 | 31 | 10 | 1 | 121 | 33 | 1 | 7 | 1 | 0.0033898 | 8.29389667510986 | -0.67768 | 4.0871 | -0.68334 | 0.97617 | 0.97827 | 0.091835
221 | -34.2 | 142.1 | 3 | 295 | 1450 | 15 | 5119 | 4.8658 | 68 | 3.8009 | 30 | 59 | 31 | 10 | 1 | 121 | 33 | 1 | 7 | 1 | 0.010169 | 8.29389667510986 | -0.67768 | 4.0871 | -0.68334 | 0.97617 | 0.97827 | 0.091835
222 | -34.2 | 142.1 | 11 | 295 | 1450 | 15 | 5119 | 4.8658 | 68 | 3.8009 | 30 | 59 | 31 | 10 | 1 | 121 | 33 | 1 | 7 | 1 | 0.037288 | 8.29389667510986 | -0.67768 | 4.0871 | -0.68334 | 0.97617 | 0.97827 | 0.091835
223 | -34.2 | 142.1 | 4 | 295 | 1450 | 15 | 5119 | 4.8658 | 68 | 3.8009 | 30 | 59 | 31 | 10 | 1 | 121 | 33 | 1 | 7 | 1 | 0.013559 | 8.29389667510986 | -0.67768 | 4.0871 | -0.68334 | 0.97617 | 0.97827 | 0.091835
224 | -34.2 | 142.1 | 5 | 295 | 1450 | 15 | 5119 | 4.8658 | 68 | 3.8009 | 30 | 59 | 31 | 10 | 1 | 121 | 33 | 1 | 7 | 1 | 0.016949 | 8.29389667510986 | -0.67768 | 4.0871 | -0.68334 | 0.97617 | 0.97827 | 0.091835
225 | -34.2 | 142.1 | 8 | 295 | 1450 | 15 | 5119 | 4.8658 | 68 | 3.8009 | 30 | 59 | 31 | 10 | 1 | 121 | 33 | 1 | 7 | 1 | 0.027119 | 8.29389667510986 | -0.67768 | 4.0871 | -0.68334 | 0.97617 | 0.97827 | 0.091835
226 | -34.2 | 142.1 | 1 | 295 | 1450 | 15 | 5119 | 4.8658 | 68 | 3.8009 | 30 | 59 | 31 | 10 | 1 | 121 | 33 | 1 | 7 | 1 | 0.0033898 | 8.29389667510986 | -0.67768 | 4.0871 | -0.68334 | 0.97617 | 0.97827 | 0.091835
227 | -34.2 | 142.1 | 3 | 295 | 1450 | 15 | 5119 | 4.8658 | 68 | 3.8009 | 30 | 59 | 31 | 10 | 1 | 121 | 33 | 1 | 7 | 1 | 0.010169 | 8.29389667510986 | -0.67768 | 4.0871 | -0.68334 | 0.97617 | 0.97827 | 0.091835
228 | -34.2 | 142.1 | 8 | 295 | 1450 | 15 | 5119 | 4.8658 | 68 | 3.8009 | 30 | 59 | 31 | 10 | 1 | 121 | 33 | 1 | 7 | 1 | 0.027119 | 8.29389667510986 | -0.67768 | 4.0871 | -0.68334 | 0.97617 | 0.97827 | 0.091835
229 | -34.2 | 142.1 | 4 | 295 | 1450 | 15 | 5119 | 4.8658 | 68 | 3.8009 | 30 | 59 | 31 | 10 | 1 | 121 | 33 | 1 | 7 | 1 | 0.013559 | 8.29389667510986 | -0.67768 | 4.0871 | -0.68334 | 0.97617 | 0.97827 | 0.091835
230 | -34.2 | 142.1 | 5 | 295 | 1450 | 15 | 5119 | 4.8658 | 68 | 3.8009 | 30 | 59 | 31 | 10 | 1 | 121 | 33 | 1 | 7 | 1 | 0.016949 | 8.29389667510986 | -0.67768 | 4.0871 | -0.68334 | 0.97617 | 0.97827 | 0.091835
231 | -34.2 | 142.1 | 3.5 | 295 | 1450 | 15 | 5119 | 4.8658 | 68 | 3.8009 | 30 | 59 | 31 | 10 | 1 | 121 | 33 | 1 | 7 | 1 | 0.011864 | 8.29389667510986 | -0.67768 | 4.0871 | -0.68334 | 0.97617 | 0.97827 | 0.091835
232 | -34.2 | 142.1 | 6 | 295 | 1450 | 15 | 5119 | 4.8658 | 68 | 3.8009 | 30 | 59 | 31 | 10 | 1 | 121 | 33 | 1 | 7 | 1 | 0.020339 | 8.29389667510986 | -0.67768 | 4.0871 | -0.68334 | 0.97617 | 0.97827 | 0.091835
233 | -34.6 | 143.6 | 6 | 365 | 1446 | 14 | 5290 | 4.4012 | 62 | 1.979 | 47 | 50 | 40 | 11 | 0 | 131 | 113 | 2 | 8 | 14 | 0.016438 | 8.29389667510986 | -0.67768 | 4.0871 | -0.68334 | 0.97617 | 0.97827 | 0.091835
234 | -34.6 | 143.6 | 1 | 365 | 1446 | 14 | 5290 | 4.4012 | 62 | 1.979 | 47 | 50 | 40 | 11 | 0 | 131 | 113 | 2 | 8 | 14 | 0.0027397 | 8.29389667510986 | -0.67768 | 4.0871 | -0.68334 | 0.97617 | 0.97827 | 0.091835
235 | -34.6 | 143.6 | 3 | 365 | 1446 | 14 | 5290 | 4.4012 | 62 | 1.979 | 47 | 50 | 40 | 11 | 0 | 131 | 113 | 2 | 8 | 14 | 0.0082192 | 8.76344299316406 | -0.66925 | 2.9751 | -0.61841 | 0.96681 | 0.97819 | 0.056533
236 | -34.6 | 143.6 | 25 | 365 | 1446 | 14 | 5290 | 4.4012 | 62 | 1.979 | 47 | 50 | 40 | 11 | 0 | 131 | 113 | 2 | 8 | 14 | 0.068493 | 8.76344299316406 | -0.66925 | 2.9751 | -0.61841 | 0.96681 | 0.97819 | 0.056533
237 | -34.6 | 143.6 | 19 | 365 | 1446 | 14 | 5290 | 4.4012 | 62 | 1.979 | 47 | 50 | 40 | 11 | 0 | 131 | 113 | 2 | 8 | 14 | 0.052055 | 8.76344299316406 | -0.66925 | 2.9751 | -0.61841 | 0.96681 | 0.97819 | 0.056533
238 | -34.6 | 143.6 | 23 | 365 | 1446 | 14 | 5290 | 4.4012 | 62 | 1.979 | 47 | 50 | 40 | 11 | 0 | 131 | 113 | 2 | 8 | 14 | 0.063014 | 8.76344299316406 | -0.66925 | 2.9751 | -0.61841 | 0.96681 | 0.97819 | 0.056533
239 | -34.6 | 142.8 | 4 | 333 | 1445 | 14 | 5167 | 4.3951 | 56 | 9.5745 | 43 | 55 | 34 | 11 | 0 | 127 | 104 | 2 | 6 | 14 | 0.012012 | 8.76344299316406 | -0.66925 | 2.9751 | -0.61841 | 0.96681 | 0.97819 | 0.056533
240 | -34.6 | 142.8 | 4 | 333 | 1445 | 14 | 5167 | 4.3951 | 56 | 9.5745 | 43 | 55 | 34 | 11 | 0 | 127 | 104 | 2 | 6 | 14 | 0.012012 | 8.76344299316406 | -0.66925 | 2.9751 | -0.61841 | 0.96681 | 0.97819 | 0.056533
241 | -34.6 | 142.8 | 4 | 333 | 1445 | 14 | 5167 | 4.3951 | 56 | 9.5745 | 43 | 55 | 34 | 11 | 0 | 127 | 104 | 2 | 6 | 14 | 0.012012 | 8.91994190216064 | -0.68076 | 3.737 | -0.66126 | 0.98342 | 0.97619 | 0.10434
242 | -34.6 | 142.8 | 10 | 333 | 1445 | 14 | 5167 | 4.3951 | 56 | 9.5745 | 43 | 55 | 34 | 11 | 0 | 127 | 104 | 2 | 6 | 14 | 0.03003 | 8.91994190216064 | -0.68076 | 3.737 | -0.66126 | 0.98342 | 0.97619 | 0.10434
243 | -34.6 | 142.8 | 4.5 | 333 | 1445 | 14 | 5167 | 4.3951 | 56 | 9.5745 | 43 | 55 | 34 | 11 | 0 | 127 | 104 | 2 | 6 | 14 | 0.013514 | 8.91994190216064 | -0.68076 | 3.737 | -0.66126 | 0.98342 | 0.97619 | 0.10434
244 | -34.6 | 142.8 | 5 | 333 | 1445 | 14 | 5167 | 4.3951 | 56 | 9.5745 | 43 | 55 | 34 | 11 | 0 | 127 | 104 | 2 | 6 | 14 | 0.015015 | 8.91994190216064 | -0.68076 | 3.737 | -0.66126 | 0.98342 | 0.97619 | 0.10434
245 | -34.2 | 142.1 | 14 | 295 | 1450 | 15 | 5119 | 4.8658 | 68 | 3.8009 | 30 | 59 | 31 | 10 | 1 | 121 | 33 | 1 | 7 | 1 | 0.047458 | 8.91994190216064 | -0.68076 | 3.737 | -0.66126 | 0.98342 | 0.97619 | 0.10434
246 | -34.2 | 142.1 | 3 | 295 | 1450 | 15 | 5119 | 4.8658 | 68 | 3.8009 | 30 | 59 | 31 | 10 | 1 | 121 | 33 | 1 | 7 | 1 | 0.010169 | 8.91994190216064 | -0.68076 | 3.737 | -0.66126 | 0.98342 | 0.97619 | 0.10434
247 | -34.2 | 142.1 | 7 | 295 | 1450 | 15 | 5119 | 4.8658 | 68 | 3.8009 | 30 | 59 | 31 | 10 | 1 | 121 | 33 | 1 | 7 | 1 | 0.023729 | 8.29389667510986 | -0.67768 | 4.0871 | -0.68334 | 0.97617 | 0.97827 | 0.091835
248 | -34.2 | 142.1 | 12.5 | 295 | 1450 | 15 | 5119 | 4.8658 | 68 | 3.8009 | 30 | 59 | 31 | 10 | 1 | 121 | 33 | 1 | 7 | 1 | 0.042373 | 8.29389667510986 | -0.67768 | 4.0871 | -0.68334 | 0.97617 | 0.97827 | 0.091835
249 | -34.2 | 142.1 | 5 | 295 | 1450 | 15 | 5119 | 4.8658 | 68 | 3.8009 | 30 | 59 | 31 | 10 | 1 | 121 | 33 | 1 | 7 | 1 | 0.016949 | 8.29389667510986 | -0.67768 | 4.0871 | -0.68334 | 0.97617 | 0.97827 | 0.091835
250 | -34.2 | 142.1 | 8 | 295 | 1450 | 15 | 5119 | 4.8658 | 68 | 3.8009 | 30 | 59 | 31 | 10 | 1 | 121 | 33 | 1 | 7 | 1 | 0.027119 | 8.29389667510986 | -0.67768 | 4.0871 | -0.68334 | 0.97617 | 0.97827 | 0.091835
251 | -34.2 | 142.1 | 5 | 295 | 1450 | 15 | 5119 | 4.8658 | 68 | 3.8009 | 30 | 59 | 31 | 10 | 1 | 121 | 33 | 1 | 7 | 1 | 0.016949 | 8.29389667510986 | -0.67768 | 4.0871 | -0.68334 | 0.97617 | 0.97827 | 0.091835
252 | -34.2 | 142.1 | 2.5 | 295 | 1450 | 15 | 5119 | 4.8658 | 68 | 3.8009 | 30 | 59 | 31 | 10 | 1 | 121 | 33 | 1 | 7 | 1 | 0.0084746 | 8.29389667510986 | -0.67768 | 4.0871 | -0.68334 | 0.97617 | 0.97827 | 0.091835
253 | -34.2 | 142.1 | 5 | 295 | 1450 | 15 | 5119 | 4.8658 | 68 | 3.8009 | 30 | 59 | 31 | 10 | 1 | 121 | 33 | 1 | 7 | 1 | 0.016949 | 8.29389667510986 | -0.67768 | 4.0871 | -0.68334 | 0.97617 | 0.97827 | 0.091835
254 | -34.2 | 142.1 | 7.5 | 295 | 1450 | 15 | 5119 | 4.8658 | 68 | 3.8009 | 30 | 59 | 31 | 10 | 1 | 121 | 33 | 1 | 7 | 1 | 0.025424 | 8.29389667510986 | -0.67768 | 4.0871 | -0.68334 | 0.97617 | 0.97827 | 0.091835
255 | -34.2 | 142.1 | 2.5 | 295 | 1450 | 15 | 5119 | 4.8658 | 68 | 3.8009 | 30 | 59 | 31 | 10 | 1 | 121 | 33 | 1 | 7 | 1 | 0.0084746 | 8.29389667510986 | -0.67768 | 4.0871 | -0.68334 | 0.97617 | 0.97827 | 0.091835
256 | -34.2 | 142.1 | 5 | 295 | 1450 | 15 | 5119 | 4.8658 | 68 | 3.8009 | 30 | 59 | 31 | 10 | 1 | 121 | 33 | 1 | 7 | 1 | 0.016949 | 8.29389667510986 | -0.67768 | 4.0871 | -0.68334 | 0.97617 | 0.97827 | 0.091835
257 | -34.2 | 142.1 | 6 | 295 | 1450 | 15 | 5119 | 4.8658 | 68 | 3.8009 | 30 | 59 | 31 | 10 | 1 | 121 | 33 | 1 | 7 | 1 | 0.020339 | 8.29389667510986 | -0.67768 | 4.0871 | -0.68334 | 0.97617 | 0.97827 | 0.091835
258 | -34.2 | 142.1 | 1.5 | 295 | 1450 | 15 | 5119 | 4.8658 | 68 | 3.8009 | 30 | 59 | 31 | 10 | 1 | 121 | 33 | 1 | 7 | 1 | 0.0050847 | 8.29389667510986 | -0.67768 | 4.0871 | -0.68334 | 0.97617 | 0.97827 | 0.091835
259 | -34.2 | 142.1 | 4 | 295 | 1450 | 15 | 5119 | 4.8658 | 68 | 3.8009 | 30 | 59 | 31 | 10 | 1 | 121 | 33 | 1 | 7 | 1 | 0.013559 | 8.29389667510986 | -0.67768 | 4.0871 | -0.68334 | 0.97617 | 0.97827 | 0.091835
260 | -34.2 | 142.1 | 9.5 | 295 | 1450 | 15 | 5119 | 4.8658 | 68 | 3.8009 | 30 | 59 | 31 | 10 | 1 | 121 | 33 | 1 | 7 | 1 | 0.032203 | 8.29389667510986 | -0.67768 | 4.0871 | -0.68334 | 0.97617 | 0.97827 | 0.091835
261 | -34.6 | 143.6 | 0.2 | 365 | 1446 | 14 | 5290 | 4.4012 | 62 | 1.979 | 47 | 50 | 40 | 11 | 0 | 131 | 113 | 2 | 8 | 14 | 0.00054795 | 8.29389667510986 | -0.67768 | 4.0871 | -0.68334 | 0.97617 | 0.97827 | 0.091835
262 | -34.6 | 143.6 | 0.3 | 365 | 1446 | 14 | 5290 | 4.4012 | 62 | 1.979 | 47 | 50 | 40 | 11 | 0 | 131 | 113 | 2 | 8 | 14 | 0.00082192 | 8.29389667510986 | -0.67768 | 4.0871 | -0.68334 | 0.97617 | 0.97827 | 0.091835
263 | -34.6 | 143.6 | 0.3 | 365 | 1446 | 14 | 5290 | 4.4012 | 62 | 1.979 | 47 | 50 | 40 | 11 | 0 | 131 | 113 | 2 | 8 | 14 | 0.00082192 | 8.76344299316406 | -0.66925 | 2.9751 | -0.61841 | 0.96681 | 0.97819 | 0.056533
264 | -34.6 | 143.6 | 0.3 | 365 | 1446 | 14 | 5290 | 4.4012 | 62 | 1.979 | 47 | 50 | 40 | 11 | 0 | 131 | 113 | 2 | 8 | 14 | 0.00082192 | 8.76344299316406 | -0.66925 | 2.9751 | -0.61841 | 0.96681 | 0.97819 | 0.056533
265 | -34.6 | 143.6 | 0.1 | 365 | 1446 | 14 | 5290 | 4.4012 | 62 | 1.979 | 47 | 50 | 40 | 11 | 0 | 131 | 113 | 2 | 8 | 14 | 0.00027397 | 8.76344299316406 | -0.66925 | 2.9751 | -0.61841 | 0.96681 | 0.97819 | 0.056533
266 | -34.6 | 143.6 | 0.1 | 365 | 1446 | 14 | 5290 | 4.4012 | 62 | 1.979 | 47 | 50 | 40 | 11 | 0 | 131 | 113 | 2 | 8 | 14 | 0.00027397 | 8.76344299316406 | -0.66925 | 2.9751 | -0.61841 | 0.96681 | 0.97819 | 0.056533
267 | -34.6 | 143.6 | 0.1 | 365 | 1446 | 14 | 5290 | 4.4012 | 62 | 1.979 | 47 | 50 | 40 | 11 | 0 | 131 | 113 | 2 | 8 | 14 | 0.00027397 | 8.76344299316406 | -0.66925 | 2.9751 | -0.61841 | 0.96681 | 0.97819 | 0.056533
268 | -34.6 | 143.6 | 0.1 | 365 | 1446 | 14 | 5290 | 4.4012 | 62 | 1.979 | 47 | 50 | 40 | 11 | 0 | 131 | 113 | 2 | 8 | 14 | 0.00027397 | 8.76344299316406 | -0.66925 | 2.9751 | -0.61841 | 0.96681 | 0.97819 | 0.056533
269 | -34.6 | 143.6 | 0.2 | 365 | 1446 | 14 | 5290 | 4.4012 | 62 | 1.979 | 47 | 50 | 40 | 11 | 0 | 131 | 113 | 2 | 8 | 14 | 0.00054795 | 8.76344299316406 | -0.66925 | 2.9751 | -0.61841 | 0.96681 | 0.97819 | 0.056533
270 | -34.6 | 143.6 | 0.1 | 365 | 1446 | 14 | 5290 | 4.4012 | 62 | 1.979 | 47 | 50 | 40 | 11 | 0 | 131 | 113 | 2 | 8 | 14 | 0.00027397 | 8.76344299316406 | -0.66925 | 2.9751 | -0.61841 | 0.96681 | 0.97819 | 0.056533
271 | -34.6 | 143.6 | 0.1 | 365 | 1446 | 14 | 5290 | 4.4012 | 62 | 1.979 | 47 | 50 | 40 | 11 | 0 | 131 | 113 | 2 | 8 | 14 | 0.00027397 | 8.76344299316406 | -0.66925 | 2.9751 | -0.61841 | 0.96681 | 0.97819 | 0.056533
272 | -34.6 | 143.6 | 0.1 | 365 | 1446 | 14 | 5290 | 4.4012 | 62 | 1.979 | 47 | 50 | 40 | 11 | 0 | 131 | 113 | 2 | 8 | 14 | 0.00027397 | 8.76344299316406 | -0.66925 | 2.9751 | -0.61841 | 0.96681 | 0.97819 | 0.056533
273 | -34.6 | 143.6 | 0.2 | 365 | 1446 | 14 | 5290 | 4.4012 | 62 | 1.979 | 47 | 50 | 40 | 11 | 0 | 131 | 113 | 2 | 8 | 14 | 0.00054795 | 8.76344299316406 | -0.66925 | 2.9751 | -0.61841 | 0.96681 | 0.97819 | 0.056533
274 | -34.6 | 143.6 | 0.2 | 365 | 1446 | 14 | 5290 | 4.4012 | 62 | 1.979 | 47 | 50 | 40 | 11 | 0 | 131 | 113 | 2 | 8 | 14 | 0.00054795 | 8.76344299316406 | -0.66925 | 2.9751 | -0.61841 | 0.96681 | 0.97819 | 0.056533
275 | -34.6 | 143.6 | 0.2 | 365 | 1446 | 14 | 5290 | 4.4012 | 62 | 1.979 | 47 | 50 | 40 | 11 | 0 | 131 | 113 | 2 | 8 | 14 | 0.00054795 | 8.76344299316406 | -0.66925 | 2.9751 | -0.61841 | 0.96681 | 0.97819 | 0.056533
276 | -34.6 | 143.6 | 0.2 | 365 | 1446 | 14 | 5290 | 4.4012 | 62 | 1.979 | 47 | 50 | 40 | 11 | 0 | 131 | 113 | 2 | 8 | 14 | 0.00054795 | 8.76344299316406 | -0.66925 | 2.9751 | -0.61841 | 0.96681 | 0.97819 | 0.056533
277 | -34.6 | 143.6 | 0.2 | 365 | 1446 | 14 | 5290 | 4.4012 | 62 | 1.979 | 47 | 50 | 40 | 11 | 0 | 131 | 113 | 2 | 8 | 14 | 0.00054795 | 8.76344299316406 | -0.66925 | 2.9751 | -0.61841 | 0.96681 | 0.97819 | 0.056533
278 | -34.6 | 143.6 | 0.1 | 365 | 1446 | 14 | 5290 | 4.4012 | 62 | 1.979 | 47 | 50 | 40 | 11 | 0 | 131 | 113 | 2 | 8 | 14 | 0.00027397 | 8.76344299316406 | -0.66925 | 2.9751 | -0.61841 | 0.96681 | 0.97819 | 0.056533
279 | -34.6 | 143.6 | 0.1 | 365 | 1446 | 14 | 5290 | 4.4012 | 62 | 1.979 | 47 | 50 | 40 | 11 | 0 | 131 | 113 | 2 | 8 | 14 | 0.00027397 | 8.76344299316406 | -0.66925 | 2.9751 | -0.61841 | 0.96681 | 0.97819 | 0.056533
280 | -34.6 | 143.6 | 0.1 | 365 | 1446 | 14 | 5290 | 4.4012 | 62 | 1.979 | 47 | 50 | 40 | 11 | 0 | 131 | 113 | 2 | 8 | 14 | 0.00027397 | 8.76344299316406 | -0.66925 | 2.9751 | -0.61841 | 0.96681 | 0.97819 | 0.056533
281 | -35.7 | 141.3 | 1 | 377 | 1388 | 28 | 4558 | 3.8159 | 160 | 33.6243 | 119 | 66 | 27 | 7 | 0 | 125 | 68 | 2 | 6 | 14 | 0.0026525 | 8.76344299316406 | -0.66925 | 2.9751 | -0.61841 | 0.96681 | 0.97819 | 0.056533
282 | -35.7 | 141.3 | 6 | 377 | 1388 | 28 | 4558 | 3.8159 | 160 | 33.6243 | 119 | 66 | 27 | 7 | 0 | 125 | 68 | 2 | 6 | 14 | 0.015915 | 8.76344299316406 | -0.66925 | 2.9751 | -0.61841 | 0.96681 | 0.97819 | 0.056533
283 | -35.7 | 141.3 | 0.3 | 377 | 1388 | 28 | 4558 | 3.8159 | 160 | 33.6243 | 119 | 66 | 27 | 7 | 0 | 125 | 68 | 2 | 6 | 14 | 0.00079576 | 7.95744705200195 | -0.65922 | 3.1851 | -0.68634 | 0.97849 | 0.98077 | 0.10403
284 | -35.7 | 141.3 | 0.4 | 377 | 1388 | 28 | 4558 | 3.8159 | 160 | 33.6243 | 119 | 66 | 27 | 7 | 0 | 125 | 68 | 2 | 6 | 14 | 0.001061 | 7.95744705200195 | -0.65922 | 3.1851 | -0.68634 | 0.97849 | 0.98077 | 0.10403
285 | -35.7 | 141.3 | 0.3 | 377 | 1388 | 28 | 4558 | 3.8159 | 160 | 33.6243 | 119 | 66 | 27 | 7 | 0 | 125 | 68 | 2 | 6 | 14 | 0.00079576 | 7.95744705200195 | -0.65922 | 3.1851 | -0.68634 | 0.97849 | 0.98077 | 0.10403
286 | -36.4 | 142.3 | 0.1 | 483 | 1326 | 29 | 4649 | 3.1575 | 101 | 7.101 | 68 | 51 | 41 | 8 | 0 | 126 | 82 | 2 | 8 | 14 | 0.00020704 | 7.95744705200195 | -0.65922 | 3.1851 | -0.68634 | 0.97849 | 0.98077 | 0.10403
287 | -36.4 | 142.3 | 0.2 | 483 | 1326 | 29 | 4649 | 3.1575 | 101 | 7.101 | 68 | 51 | 41 | 8 | 0 | 126 | 82 | 2 | 8 | 14 | 0.00041408 | 7.95744705200195 | -0.65922 | 3.1851 | -0.68634 | 0.97849 | 0.98077 | 0.10403
288 | -36.4 | 142.3 | 0.2 | 483 | 1326 | 29 | 4649 | 3.1575 | 101 | 7.101 | 68 | 51 | 41 | 8 | 0 | 126 | 82 | 2 | 8 | 14 | 0.00041408 | 8.26857757568359 | -0.65041 | 3.1637 | -0.65442 | 0.97673 | 0.97937 | 0.065421
289 | -36.4 | 142.3 | 16.5 | 483 | 1326 | 29 | 4649 | 3.1575 | 101 | 7.101 | 68 | 51 | 41 | 8 | 0 | 126 | 82 | 2 | 8 | 14 | 0.034161 | 8.26857757568359 | -0.65041 | 3.1637 | -0.65442 | 0.97673 | 0.97937 | 0.065421
290 | -36.4 | 142.3 | 0.2 | 483 | 1326 | 29 | 4649 | 3.1575 | 101 | 7.101 | 68 | 51 | 41 | 8 | 0 | 126 | 82 | 2 | 8 | 14 | 0.00041408 | 8.26857757568359 | -0.65041 | 3.1637 | -0.65442 | 0.97673 | 0.97937 | 0.065421
291 | -36.7 | 141.5 | 0.5 | 545 | 1280 | 37 | 4234 | 2.5879 | 154 | 18.6371 | 57 | 59 | 36 | 5 | 0 | 120 | 106 | 2 | 8 | 14 | 0.00091743 | 8.26857757568359 | -0.65041 | 3.1637 | -0.65442 | 0.97673 | 0.97937 | 0.065421
292 | -36.7 | 141.5 | 0.4 | 545 | 1280 | 37 | 4234 | 2.5879 | 154 | 18.6371 | 57 | 59 | 36 | 5 | 0 | 120 | 106 | 2 | 8 | 14 | 0.00073394 | 8.26857757568359 | -0.65041 | 3.1637 | -0.65442 | 0.97673 | 0.97937 | 0.065421
293 | -36.7 | 141.5 | 0.5 | 545 | 1280 | 37 | 4234 | 2.5879 | 154 | 18.6371 | 57 | 59 | 36 | 5 | 0 | 120 | 106 | 2 | 8 | 14 | 0.00091743 | 7.94809341430664 | -0.63818 | 3.0532 | -0.65952 | 0.97023 | 0.98504 | 0.1018
294 | -36.7 | 141.5 | 0.8 | 545 | 1280 | 37 | 4234 | 2.5879 | 154 | 18.6371 | 57 | 59 | 36 | 5 | 0 | 120 | 106 | 2 | 8 | 14 | 0.0014679 | 7.94809341430664 | -0.63818 | 3.0532 | -0.65952 | 0.97023 | 0.98504 | 0.1018
295 | -36.7 | 141.5 | 0.4 | 545 | 1280 | 37 | 4234 | 2.5879 | 154 | 18.6371 | 57 | 59 | 36 | 5 | 0 | 120 | 106 | 2 | 8 | 14 | 0.00073394 | 7.94809341430664 | -0.63818 | 3.0532 | -0.65952 | 0.97023 | 0.98504 | 0.1018
296 | -36.7 | 141.5 | 0.3 | 545 | 1280 | 37 | 4234 | 2.5879 | 154 | 18.6371 | 57 | 59 | 36 | 5 | 0 | 120 | 106 | 2 | 8 | 14 | 0.00055046 | 7.94809341430664 | -0.63818 | 3.0532 | -0.65952 | 0.97023 | 0.98504 | 0.1018
297 | -36.7 | 141.5 | 0.4 | 545 | 1280 | 37 | 4234 | 2.5879 | 154 | 18.6371 | 57 | 59 | 36 | 5 | 0 | 120 | 106 | 2 | 8 | 14 | 0.00073394 | 7.94809341430664 | -0.63818 | 3.0532 | -0.65952 | 0.97023 | 0.98504 | 0.1018
298 | -36.7 | 141.5 | 0.5 | 545 | 1280 | 37 | 4234 | 2.5879 | 154 | 18.6371 | 57 | 59 | 36 | 5 | 0 | 120 | 106 | 2 | 8 | 14 | 0.00091743 | 7.94809341430664 | -0.63818 | 3.0532 | -0.65952 | 0.97023 | 0.98504 | 0.1018
299 | -36.7 | 141.5 | 0.4 | 545 | 1280 | 37 | 4234 | 2.5879 | 154 | 18.6371 | 57 | 59 | 36 | 5 | 0 | 120 | 106 | 2 | 8 | 14 | 0.00073394 | 7.94809341430664 | -0.63818 | 3.0532 | -0.65952 | 0.97023 | 0.98504 | 0.1018
300 | -36.7 | 141.5 | 0.7 | 545 | 1280 | 37 | 4234 | 2.5879 | 154 | 18.6371 | 57 | 59 | 36 | 5 | 0 | 120 | 106 | 2 | 8 | 14 | 0.0012844 | 7.94809341430664 | -0.63818 | 3.0532 | -0.65952 | 0.97023 | 0.98504 | 0.1018
301 | -36.7 | 141.5 | 0.5 | 545 | 1280 | 37 | 4234 | 2.5879 | 154 | 18.6371 | 57 | 59 | 36 | 5 | 0 | 120 | 106 | 2 | 8 | 14 | 0.00091743 | 7.94809341430664 | -0.63818 | 3.0532 | -0.65952 | 0.97023 | 0.98504 | 0.1018
302 | -36.7 | 141.5 | 4 | 545 | 1280 | 37 | 4234 | 2.5879 | 154 | 18.6371 | 57 | 59 | 36 | 5 | 0 | 120 | 106 | 2 | 8 | 14 | 0.0073394 | 7.94809341430664 | -0.63818 | 3.0532 | -0.65952 | 0.97023 | 0.98504 | 0.1018
303 | -36.7 | 141.5 | 8 | 545 | 1280 | 37 | 4234 | 2.5879 | 154 | 18.6371 | 57 | 59 | 36 | 5 | 0 | 120 | 106 | 2 | 8 | 14 | 0.014679 | 7.94809341430664 | -0.63818 | 3.0532 | -0.65952 | 0.97023 | 0.98504 | 0.1018
304 | -36.7 | 141.5 | 1.5 | 545 | 1280 | 37 | 4234 | 2.5879 | 154 | 18.6371 | 57 | 59 | 36 | 5 | 0 | 120 | 106 | 2 | 8 | 14 | 0.0027523 | 7.94809341430664 | -0.63818 | 3.0532 | -0.65952 | 0.97023 | 0.98504 | 0.1018
305 | -36.7 | 141.5 | 6 | 545 | 1280 | 37 | 4234 | 2.5879 | 154 | 18.6371 | 57 | 59 | 36 | 5 | 0 | 120 | 106 | 2 | 8 | 14 | 0.011009 | 7.94809341430664 | -0.63818 | 3.0532 | -0.65952 | 0.97023 | 0.98504 | 0.1018
306 | -36.7 | 141.5 | 3 | 545 | 1280 | 37 | 4234 | 2.5879 | 154 | 18.6371 | 57 | 59 | 36 | 5 | 0 | 120 | 106 | 2 | 8 | 14 | 0.0055046 | 7.94809341430664 | -0.63818 | 3.0532 | -0.65952 | 0.97023 | 0.98504 | 0.1018
307 | -36.7 | 141.5 | 1 | 545 | 1280 | 37 | 4234 | 2.5879 | 154 | 18.6371 | 57 | 59 | 36 | 5 | 0 | 120 | 106 | 2 | 8 | 14 | 0.0018349 | 7.94809341430664 | -0.63818 | 3.0532 | -0.65952 | 0.97023 | 0.98504 | 0.1018
308 | -36.7 | 141.5 | 8.5 | 545 | 1280 | 37 | 4234 | 2.5879 | 154 | 18.6371 | 57 | 59 | 36 | 5 | 0 | 120 | 106 | 2 | 8 | 14 | 0.015596 | 7.94809341430664 | -0.63818 | 3.0532 | -0.65952 | 0.97023 | 0.98504 | 0.1018
309 | -36.7 | 141.5 | 1 | 545 | 1280 | 37 | 4234 | 2.5879 | 154 | 18.6371 | 57 | 59 | 36 | 5 | 0 | 120 | 106 | 2 | 8 | 14 | 0.0018349 | 7.94809341430664 | -0.63818 | 3.0532 | -0.65952 | 0.97023 | 0.98504 | 0.1018
310 | -36.7 | 141.5 | 4 | 545 | 1280 | 37 | 4234 | 2.5879 | 154 | 18.6371 | 57 | 59 | 36 | 5 | 0 | 120 | 106 | 2 | 8 | 14 | 0.0073394 | 7.94809341430664 | -0.63818 | 3.0532 | -0.65952 | 0.97023 | 0.98504 | 0.1018
311 | -36.7 | 141.5 | 5 | 545 | 1280 | 37 | 4234 | 2.5879 | 154 | 18.6371 | 57 | 59 | 36 | 5 | 0 | 120 | 106 | 2 | 8 | 14 | 0.0091743 | 7.94809341430664 | -0.63818 | 3.0532 | -0.65952 | 0.97023 | 0.98504 | 0.1018
312 | -36.7 | 141.5 | 4 | 545 | 1280 | 37 | 4234 | 2.5879 | 154 | 18.6371 | 57 | 59 | 36 | 5 | 0 | 120 | 106 | 2 | 8 | 14 | 0.0073394 | 7.94809341430664 | -0.63818 | 3.0532 | -0.65952 | 0.97023 | 0.98504 | 0.1018
313 | -36.7 | 141.5 | 5 | 545 | 1280 | 37 | 4234 | 2.5879 | 154 | 18.6371 | 57 | 59 | 36 | 5 | 0 | 120 | 106 | 2 | 8 | 14 | 0.0091743 | 7.94809341430664 | -0.63818 | 3.0532 | -0.65952 | 0.97023 | 0.98504 | 0.1018
314 | -36.7 | 141.5 | 1 | 545 | 1280 | 37 | 4234 | 2.5879 | 154 | 18.6371 | 57 | 59 | 36 | 5 | 0 | 120 | 106 | 2 | 8 | 14 | 0.0018349 | 7.94809341430664 | -0.63818 | 3.0532 | -0.65952 | 0.97023 | 0.98504 | 0.1018
315 | -36.7 | 141.5 | 2 | 545 | 1280 | 37 | 4234 | 2.5879 | 154 | 18.6371 | 57 | 59 | 36 | 5 | 0 | 120 | 106 | 2 | 8 | 14 | 0.0036697 | 7.94809341430664 | -0.63818 | 3.0532 | -0.65952 | 0.97023 | 0.98504 | 0.1018
316 | -36.7 | 141.5 | 5 | 545 | 1280 | 37 | 4234 | 2.5879 | 154 | 18.6371 | 57 | 59 | 36 | 5 | 0 | 120 | 106 | 2 | 8 | 14 | 0.0091743 | 7.94809341430664 | -0.63818 | 3.0532 | -0.65952 | 0.97023 | 0.98504 | 0.1018
317 | -36.7 | 141.5 | 3 | 545 | 1280 | 37 | 4234 | 2.5879 | 154 | 18.6371 | 57 | 59 | 36 | 5 | 0 | 120 | 106 | 2 | 8 | 14 | 0.0055046 | 7.94809341430664 | -0.63818 | 3.0532 | -0.65952 | 0.97023 | 0.98504 | 0.1018
318 | -34.2 | 142.1 | 8 | 295 | 1450 | 15 | 5119 | 4.8658 | 68 | 3.8009 | 30 | 59 | 31 | 10 | 1 | 121 | 33 | 1 | 7 | 1 | 0.027119 | 7.94809341430664 | -0.63818 | 3.0532 | -0.65952 | 0.97023 | 0.98504 | 0.1018
319 | -34.2 | 142.1 | 9 | 295 | 1450 | 15 | 5119 | 4.8658 | 68 | 3.8009 | 30 | 59 | 31 | 10 | 1 | 121 | 33 | 1 | 7 | 1 | 0.030508 | 7.94809341430664 | -0.63818 | 3.0532 | -0.65952 | 0.97023 | 0.98504 | 0.1018
320 | -34.2 | 142.1 | 9 | 295 | 1450 | 15 | 5119 | 4.8658 | 68 | 3.8009 | 30 | 59 | 31 | 10 | 1 | 121 | 33 | 1 | 7 | 1 | 0.030508 | 8.29389667510986 | -0.67768 | 4.0871 | -0.68334 | 0.97617 | 0.97827 | 0.091835
321 | -34.2 | 142.1 | 6 | 295 | 1450 | 15 | 5119 | 4.8658 | 68 | 3.8009 | 30 | 59 | 31 | 10 | 1 | 121 | 33 | 1 | 7 | 1 | 0.020339 | 8.29389667510986 | -0.67768 | 4.0871 | -0.68334 | 0.97617 | 0.97827 | 0.091835
322 | -34.2 | 142.1 | 7 | 295 | 1450 | 15 | 5119 | 4.8658 | 68 | 3.8009 | 30 | 59 | 31 | 10 | 1 | 121 | 33 | 1 | 7 | 1 | 0.023729 | 8.29389667510986 | -0.67768 | 4.0871 | -0.68334 | 0.97617 | 0.97827 | 0.091835
323 | -34.2 | 142.1 | 6 | 295 | 1450 | 15 | 5119 | 4.8658 | 68 | 3.8009 | 30 | 59 | 31 | 10 | 1 | 121 | 33 | 1 | 7 | 1 | 0.020339 | 8.29389667510986 | -0.67768 | 4.0871 | -0.68334 | 0.97617 | 0.97827 | 0.091835
324 | -34.2 | 142.1 | 6 | 295 | 1450 | 15 | 5119 | 4.8658 | 68 | 3.8009 | 30 | 59 | 31 | 10 | 1 | 121 | 33 | 1 | 7 | 1 | 0.020339 | 8.29389667510986 | -0.67768 | 4.0871 | -0.68334 | 0.97617 | 0.97827 | 0.091835
325 | -34.2 | 142.1 | 3 | 295 | 1450 | 15 | 5119 | 4.8658 | 68 | 3.8009 | 30 | 59 | 31 | 10 | 1 | 121 | 33 | 1 | 7 | 1 | 0.010169 | 8.29389667510986 | -0.67768 | 4.0871 | -0.68334 | 0.97617 | 0.97827 | 0.091835
326 | -34.2 | 142.1 | 3 | 295 | 1450 | 15 | 5119 | 4.8658 | 68 | 3.8009 | 30 | 59 | 31 | 10 | 1 | 121 | 33 | 1 | 7 | 1 | 0.010169 | 8.29389667510986 | -0.67768 | 4.0871 | -0.68334 | 0.97617 | 0.97827 | 0.091835
327 | -34.2 | 142.1 | 3 | 295 | 1450 | 15 | 5119 | 4.8658 | 68 | 3.8009 | 30 | 59 | 31 | 10 | 1 | 121 | 33 | 1 | 7 | 1 | 0.010169 | 8.29389667510986 | -0.67768 | 4.0871 | -0.68334 | 0.97617 | 0.97827 | 0.091835
328 | -34.2 | 142.1 | 5 | 295 | 1450 | 15 | 5119 | 4.8658 | 68 | 3.8009 | 30 | 59 | 31 | 10 | 1 | 121 | 33 | 1 | 7 | 1 | 0.016949 | 8.29389667510986 | -0.67768 | 4.0871 | -0.68334 | 0.97617 | 0.97827 | 0.091835
329 | -34.2 | 142.1 | 4 | 295 | 1450 | 15 | 5119 | 4.8658 | 68 | 3.8009 | 30 | 59 | 31 | 10 | 1 | 121 | 33 | 1 | 7 | 1 | 0.013559 | 8.29389667510986 | -0.67768 | 4.0871 | -0.68334 | 0.97617 | 0.97827 | 0.091835
330 | -34.6 | 142.8 | 7 | 333 | 1445 | 14 | 5167 | 4.3951 | 56 | 9.5745 | 43 | 55 | 34 | 11 | 0 | 127 | 104 | 2 | 6 | 14 | 0.021021 | 8.29389667510986 | -0.67768 | 4.0871 | -0.68334 | 0.97617 | 0.97827 | 0.091835
331 | -34.6 | 142.8 | 4 | 333 | 1445 | 14 | 5167 | 4.3951 | 56 | 9.5745 | 43 | 55 | 34 | 11 | 0 | 127 | 104 | 2 | 6 | 14 | 0.012012 | 8.29389667510986 | -0.67768 | 4.0871 | -0.68334 | 0.97617 | 0.97827 | 0.091835
332 | -34.6 | 142.8 | 5 | 333 | 1445 | 14 | 5167 | 4.3951 | 56 | 9.5745 | 43 | 55 | 34 | 11 | 0 | 127 | 104 | 2 | 6 | 14 | 0.015015 | 8.91994190216064 | -0.68076 | 3.737 | -0.66126 | 0.98342 | 0.97619 | 0.10434
333 | -34.6 | 142.8 | 19 | 333 | 1445 | 14 | 5167 | 4.3951 | 56 | 9.5745 | 43 | 55 | 34 | 11 | 0 | 127 | 104 | 2 | 6 | 14 | 0.057057 | 8.91994190216064 | -0.68076 | 3.737 | -0.66126 | 0.98342 | 0.97619 | 0.10434
334 | -34.6 | 142.8 | 8 | 333 | 1445 | 14 | 5167 | 4.3951 | 56 | 9.5745 | 43 | 55 | 34 | 11 | 0 | 127 | 104 | 2 | 6 | 14 | 0.024024 | 8.91994190216064 | -0.68076 | 3.737 | -0.66126 | 0.98342 | 0.97619 | 0.10434
335 | -34.6 | 142.8 | 32 | 333 | 1445 | 14 | 5167 | 4.3951 | 56 | 9.5745 | 43 | 55 | 34 | 11 | 0 | 127 | 104 | 2 | 6 | 14 | 0.096096 | 8.91994190216064 | -0.68076 | 3.737 | -0.66126 | 0.98342 | 0.97619 | 0.10434
336 | -34.6 | 143.6 | 4 | 365 | 1446 | 14 | 5290 | 4.4012 | 62 | 1.979 | 47 | 50 | 40 | 11 | 0 | 131 | 113 | 2 | 8 | 14 | 0.010959 | 8.91994190216064 | -0.68076 | 3.737 | -0.66126 | 0.98342 | 0.97619 | 0.10434
337 | -34.6 | 143.6 | 23 | 365 | 1446 | 14 | 5290 | 4.4012 | 62 | 1.979 | 47 | 50 | 40 | 11 | 0 | 131 | 113 | 2 | 8 | 14 | 0.063014 | 8.91994190216064 | -0.68076 | 3.737 | -0.66126 | 0.98342 | 0.97619 | 0.10434
338 | -34.6 | 143.6 | 27 | 365 | 1446 | 14 | 5290 | 4.4012 | 62 | 1.979 | 47 | 50 | 40 | 11 | 0 | 131 | 113 | 2 | 8 | 14 | 0.073973 | 8.76344299316406 | -0.66925 | 2.9751 | -0.61841 | 0.96681 | 0.97819 | 0.056533
339 | -34.6 | 143.6 | 5 | 365 | 1446 | 14 | 5290 | 4.4012 | 62 | 1.979 | 47 | 50 | 40 | 11 | 0 | 131 | 113 | 2 | 8 | 14 | 0.013699 | 8.76344299316406 | -0.66925 | 2.9751 | -0.61841 | 0.96681 | 0.97819 | 0.056533
340 | -34.6 | 143.6 | 12 | 365 | 1446 | 14 | 5290 | 4.4012 | 62 | 1.979 | 47 | 50 | 40 | 11 | 0 | 131 | 113 | 2 | 8 | 14 | 0.032877 | 8.76344299316406 | -0.66925 | 2.9751 | -0.61841 | 0.96681 | 0.97819 | 0.056533
341 | -34.6 | 143.6 | 6 | 365 | 1446 | 14 | 5290 | 4.4012 | 62 | 1.979 | 47 | 50 | 40 | 11 | 0 | 131 | 113 | 2 | 8 | 14 | 0.016438 | 8.76344299316406 | -0.66925 | 2.9751 | -0.61841 | 0.96681 | 0.97819 | 0.056533
342 | -34.6 | 143.6 | 10 | 365 | 1446 | 14 | 5290 | 4.4012 | 62 | 1.979 | 47 | 50 | 40 | 11 | 0 | 131 | 113 | 2 | 8 | 14 | 0.027397 | 8.76344299316406 | -0.66925 | 2.9751 | -0.61841 | 0.96681 | 0.97819 | 0.056533
343 | -34.6 | 143.6 | 8 | 365 | 1446 | 14 | 5290 | 4.4012 | 62 | 1.979 | 47 | 50 | 40 | 11 | 0 | 131 | 113 | 2 | 8 | 14 | 0.021918 | 8.76344299316406 | -0.66925 | 2.9751 | -0.61841 | 0.96681 | 0.97819 | 0.056533
344 | -35 | 140.1 | 5 | 325 | 1403 | 27 | 4344 | 4.3067 | 76 | 16.9897 | 79 | 67 | 27 | 7 | 0 | 125 | 58 | 2 | 12 | 14 | 0.015385 | 8.76344299316406 | -0.66925 | 2.9751 | -0.61841 | 0.96681 | 0.97819 | 0.056533
345 | -35 | 140.1 | 5 | 325 | 1403 | 27 | 4344 | 4.3067 | 76 | 16.9897 | 79 | 67 | 27 | 7 | 0 | 125 | 58 | 2 | 12 | 14 | 0.015385 | 8.76344299316406 | -0.66925 | 2.9751 | -0.61841 | 0.96681 | 0.97819 | 0.056533
346 | -35 | 140.1 | 6 | 325 | 1403 | 27 | 4344 | 4.3067 | 76 | 16.9897 | 79 | 67 | 27 | 7 | 0 | 125 | 58 | 2 | 12 | 14 | 0.018462 | 8.20658683776855 | -0.68649 | 3.1918 | -0.70107 | 0.99014 | 0.98306 | 0.11954
347 | -35 | 140.1 | 5 | 325 | 1403 | 27 | 4344 | 4.3067 | 76 | 16.9897 | 79 | 67 | 27 | 7 | 0 | 125 | 58 | 2 | 12 | 14 | 0.015385 | 8.20658683776855 | -0.68649 | 3.1918 | -0.70107 | 0.99014 | 0.98306 | 0.11954
348 | -35 | 140.1 | 7 | 325 | 1403 | 27 | 4344 | 4.3067 | 76 | 16.9897 | 79 | 67 | 27 | 7 | 0 | 125 | 58 | 2 | 12 | 14 | 0.021538 | 8.20658683776855 | -0.68649 | 3.1918 | -0.70107 | 0.99014 | 0.98306 | 0.11954
349 | -35 | 140.1 | 3 | 325 | 1403 | 27 | 4344 | 4.3067 | 76 | 16.9897 | 79 | 67 | 27 | 7 | 0 | 125 | 58 | 2 | 12 | 14 | 0.0092308 | 8.20658683776855 | -0.68649 | 3.1918 | -0.70107 | 0.99014 | 0.98306 | 0.11954
350 | -34.5 | 140.1 | 0 | 282 | 1437 | 24 | 4623 | 5.1139 | 88 | 46.9301 | 73 | 61 | 32 | 7 | 0 | 130 | 88 | 2 | 6 | 14 | 0 | 8.20658683776855 | -0.68649 | 3.1918 | -0.70107 | 0.99014 | 0.98306 | 0.11954
351 | -35.1 | 142 | 3 | 360 | 1421 | 19 | 4919 | 4.0891 | 71 | 53.9391 | 72 | 69 | 26 | 6 | 0 | 121 | 71 | 2 | 12 | 14 | 0.0083333 | 8.20658683776855 | -0.68649 | 3.1918 | -0.70107 | 0.99014 | 0.98306 | 0.11954
352 | -35.1 | 142 | 15 | 360 | 1421 | 19 | 4919 | 4.0891 | 71 | 53.9391 | 72 | 69 | 26 | 6 | 0 | 121 | 71 | 2 | 12 | 14 | 0.041667 | 8.32201480865479 | -0.68846 | 3.5283 | -0.70663 | 0.98323 | 0.98228 | 0.096159
353 | -35.1 | 142 | 9 | 360 | 1421 | 19 | 4919 | 4.0891 | 71 | 53.9391 | 72 | 69 | 26 | 6 | 0 | 121 | 71 | 2 | 12 | 14 | 0.025 | 8.53662490844727 | -0.6794 | 3.0459 | -0.6766 | 0.98503 | 0.98002 | 0.10929
354 | -34.2 | 142.1 | 8 | 295 | 1450 | 15 | 5119 | 4.8658 | 68 | 3.8009 | 30 | 59 | 31 | 10 | 1 | 121 | 33 | 1 | 7 | 1 | 0.027119 | 8.53662490844727 | -0.6794 | 3.0459 | -0.6766 | 0.98503 | 0.98002 | 0.10929
355 | -34.2 | 142.1 | 2 | 295 | 1450 | 15 | 5119 | 4.8658 | 68 | 3.8009 | 30 | 59 | 31 | 10 | 1 | 121 | 33 | 1 | 7 | 1 | 0.0067797 | 8.53662490844727 | -0.6794 | 3.0459 | -0.6766 | 0.98503 | 0.98002 | 0.10929
356 | -34.2 | 142.1 | 4.5 | 295 | 1450 | 15 | 5119 | 4.8658 | 68 | 3.8009 | 30 | 59 | 31 | 10 | 1 | 121 | 33 | 1 | 7 | 1 | 0.015254 | 8.29389667510986 | -0.67768 | 4.0871 | -0.68334 | 0.97617 | 0.97827 | 0.091835
357 | -36.3 | 140.8 | 5 | 482 | 1332 | 38 | 4150 | 2.8038 | 80 | 14.4773 | 50 | 52 | 43 | 5 | 0 | 124 | 92 | 2 | 12 | 14 | 0.010373 | 8.29389667510986 | -0.67768 | 4.0871 | -0.68334 | 0.97617 | 0.97827 | 0.091835
358 | -36.6 | 140.7 | 5 | 542 | 1296 | 41 | 3975 | 2.4243 | 80 | 9.1661 | 33 | 58 | 37 | 5 | 0 | 125 | 100 | 2 | 10 | 14 | 0.0092251 | 8.29389667510986 | -0.67768 | 4.0871 | -0.68334 | 0.97617 | 0.97827 | 0.091835
359 | -36.6 | 140.7 | 12 | 542 | 1296 | 41 | 3975 | 2.4243 | 80 | 9.1661 | 33 | 58 | 37 | 5 | 0 | 125 | 100 | 2 | 10 | 14 | 0.02214 | 7.62765264511108 | -0.64858 | 3.4231 | -0.72444 | 0.97795 | 0.98201 | 0.057497
360 | -36.6 | 140.7 | 60 | 542 | 1296 | 41 | 3975 | 2.4243 | 80 | 9.1661 | 33 | 58 | 37 | 5 | 0 | 125 | 100 | 2 | 10 | 14 | 0.1107 | 7.86558055877686 | -0.64772 | 3.3784 | -0.71669 | 0.97988 | 0.98392 | 0.063704
361 | -35.6 | 141.2 | 0.3 | 370 | 1391 | 28 | 4561 | 3.7493 | 153 | 37.3703 | 98 | 66 | 28 | 5 | 0 | 124 | 66 | 2 | 6 | 14 | 0.00081081 | 7.86558055877686 | -0.64772 | 3.3784 | -0.71669 | 0.97988 | 0.98392 | 0.063704
362 | -35.6 | 141.2 | 0.3 | 370 | 1391 | 28 | 4561 | 3.7493 | 153 | 37.3703 | 98 | 66 | 28 | 5 | 0 | 124 | 66 | 2 | 6 | 14 | 0.00081081 | 7.86558055877686 | -0.64772 | 3.3784 | -0.71669 | 0.97988 | 0.98392 | 0.063704
363 | -35.6 | 141.2 | 0.3 | 370 | 1391 | 28 | 4561 | 3.7493 | 153 | 37.3703 | 98 | 66 | 28 | 5 | 0 | 124 | 66 | 2 | 6 | 14 | 0.00081081 | 7.78929376602173 | -0.65802 | 2.8711 | -0.66995 | 0.97532 | 0.97814 | 0.12355
364 | -35.6 | 141.2 | 0.3 | 370 | 1391 | 28 | 4561 | 3.7493 | 153 | 37.3703 | 98 | 66 | 28 | 5 | 0 | 124 | 66 | 2 | 6 | 14 | 0.00081081 | 7.78929376602173 | -0.65802 | 2.8711 | -0.66995 | 0.97532 | 0.97814 | 0.12355
365 | -36.7 | 140.6 | 0.5 | 569 | 1282 | 43 | 3855 | 2.3146 | 76 | 47.0609 | 28 | 55 | 37 | 8 | 1 | 117 | 111 | 2 | 12 | 11 | 0.00087873 | 7.78929376602173 | -0.65802 | 2.8711 | -0.66995 | 0.97532 | 0.97814 | 0.12355
366 | -36.7 | 140.6 | 5 | 569 | 1282 | 43 | 3855 | 2.3146 | 76 | 47.0609 | 28 | 55 | 37 | 8 | 1 | 117 | 111 | 2 | 12 | 11 | 0.0087873 | 7.78929376602173 | -0.65802 | 2.8711 | -0.66995 | 0.97532 | 0.97814 | 0.12355
367 | -33.4 | 116.2 | 90 | 846 | 1376 | 77 | 4376 | 1.7395 | 251 | 12.0347 | 27 | 65 | 27 | 9 | 1 | 114 | 119 | 2 | 8 | 14 | 0.10638 | 7.58381032943726 | -0.63383 | 3.5574 | -0.73827 | 0.98247 | 0.98643 | 0.058746
368 | -33.4 | 116.2 | 36 | 846 | 1376 | 77 | 4376 | 1.7395 | 251 | 12.0347 | 27 | 65 | 27 | 9 | 1 | 114 | 119 | 2 | 8 | 14 | 0.042553 | 7.58381032943726 | -0.63383 | 3.5574 | -0.73827 | 0.98247 | 0.98643 | 0.058746
369 | -33.4 | 116.2 | 54 | 846 | 1376 | 77 | 4376 | 1.7395 | 251 | 12.0347 | 27 | 65 | 27 | 9 | 1 | 114 | 119 | 2 | 8 | 14 | 0.06383 | 8.26579666137695 | -0.59911 | 2.4899 | -0.58487 | 0.96032 | 0.98697 | 0.097106
370 | -33.3 | 116.6 | 40 | 638 | 1342 | 71 | 4447 | 2.0675 | 305 | 31.5045 | 25 | 63 | 30 | 7 | 1 | 114 | 152 | 2 | 8 | 1 | 0.062696 | 8.26579666137695 | -0.59911 | 2.4899 | -0.58487 | 0.96032 | 0.98697 | 0.097106
371 | -31.8 | 116.5 | 27 | 626 | 1473 | 75 | 5100 | 2.6064 | 304 | 48.8537 | 15 | 61 | 30 | 9 | 2 | 107 | 92 | 5 | 12 | 14 | 0.043131 | 8.26579666137695 | -0.59911 | 2.4899 | -0.58487 | 0.96032 | 0.98697 | 0.097106
372 | -32.4 | 117.6 | 15 | 366 | 1432 | 58 | 4896 | 4.0741 | 305 | 83.5858 | 13 | 70 | 23 | 8 | 1 | 118 | 59 | 2 | 12 | 14 | 0.040984 | 8.55547142028809 | -0.61484 | 3.3809 | -0.62994 | 0.94338 | 0.98281 | 0.11353
373 | -32.7 | 121.6 | 14 | 329 | 1369 | 25 | 4090 | 4.5872 | 262 | 19.6755 | 19 | 61 | 31 | 8 | 1 | 127 | 78 | 2 | 12 | 14 | 0.042553 | 8.80515384674072 | -0.62012 | 3.885 | -0.66822 | 0.95859 | 0.98459 | 0.12631
374 | -36.4 | 142.3 | 0.1 | 483 | 1326 | 29 | 4649 | 3.1575 | 101 | 7.101 | 68 | 51 | 41 | 8 | 0 | 126 | 82 | 2 | 8 | 14 | 0.00020704 | 8.29980564117432 | -0.667 | 3.1798 | -0.68108 | 0.96186 | 0.98227 | 0.07918
375 | -36.4 | 142.3 | 0.1 | 483 | 1326 | 29 | 4649 | 3.1575 | 101 | 7.101 | 68 | 51 | 41 | 8 | 0 | 126 | 82 | 2 | 8 | 14 | 0.00020704 | 7.55259037017822 | -0.64351 | 3.1467 | -0.63298 | 0.96995 | 0.98195 | 0.064135
376 | -36.4 | 142.3 | 0.1 | 483 | 1326 | 29 | 4649 | 3.1575 | 101 | 7.101 | 68 | 51 | 41 | 8 | 0 | 126 | 82 | 2 | 8 | 14 | 0.00020704 | 8.26857757568359 | -0.65041 | 3.1637 | -0.65442 | 0.97673 | 0.97937 | 0.065421
377 | -36.4 | 142.3 | 0.1 | 483 | 1326 | 29 | 4649 | 3.1575 | 101 | 7.101 | 68 | 51 | 41 | 8 | 0 | 126 | 82 | 2 | 8 | 14 | 0.00020704 | 8.26857757568359 | -0.65041 | 3.1637 | -0.65442 | 0.97673 | 0.97937 | 0.065421
378 | -36.4 | 142.3 | 6 | 483 | 1326 | 29 | 4649 | 3.1575 | 101 | 7.101 | 68 | 51 | 41 | 8 | 0 | 126 | 82 | 2 | 8 | 14 | 0.012422 | 8.26857757568359 | -0.65041 | 3.1637 | -0.65442 | 0.97673 | 0.97937 | 0.065421
379 | -36.4 | 142.3 | 9 | 483 | 1326 | 29 | 4649 | 3.1575 | 101 | 7.101 | 68 | 51 | 41 | 8 | 0 | 126 | 82 | 2 | 8 | 14 | 0.018634 | 8.26857757568359 | -0.65041 | 3.1637 | -0.65442 | 0.97673 | 0.97937 | 0.065421
380 | -36.4 | 142.3 | 17 | 483 | 1326 | 29 | 4649 | 3.1575 | 101 | 7.101 | 68 | 51 | 41 | 8 | 0 | 126 | 82 | 2 | 8 | 14 | 0.035197 | 8.26857757568359 | -0.65041 | 3.1637 | -0.65442 | 0.97673 | 0.97937 | 0.065421
381 | -36.4 | 142.3 | 37 | 483 | 1326 | 29 | 4649 | 3.1575 | 101 | 7.101 | 68 | 51 | 41 | 8 | 0 | 126 | 82 | 2 | 8 | 14 | 0.076605 | 8.26857757568359 | -0.65041 | 3.1637 | -0.65442 | 0.97673 | 0.97937 | 0.065421
382 | -36.4 | 142.3 | 7 | 483 | 1326 | 29 | 4649 | 3.1575 | 101 | 7.101 | 68 | 51 | 41 | 8 | 0 | 126 | 82 | 2 | 8 | 14 | 0.014493 | 8.26857757568359 | -0.65041 | 3.1637 | -0.65442 | 0.97673 | 0.97937 | 0.065421
383 | -36.4 | 142.3 | 4 | 483 | 1326 | 29 | 4649 | 3.1575 | 101 | 7.101 | 68 | 51 | 41 | 8 | 0 | 126 | 82 | 2 | 8 | 14 | 0.0082816 | 8.26857757568359 | -0.65041 | 3.1637 | -0.65442 | 0.97673 | 0.97937 | 0.065421
384 | -36.1 | 146.5 | 2 | 622 | 1301 | 24 | 5397 | 2.0653 | 152 | 5.0119 | 33 | 46 | 39 | 15 | 1 | 122 | 128 | 7 | 12 | 11 | 0.0032154 | 8.26857757568359 | -0.65041 | 3.1637 | -0.65442 | 0.97673 | 0.97937 | 0.065421
385 | -36.1 | 146.5 | 3 | 622 | 1301 | 24 | 5397 | 2.0653 | 152 | 5.0119 | 33 | 46 | 39 | 15 | 1 | 122 | 128 | 7 | 12 | 11 | 0.0048232 | 8.26857757568359 | -0.65041 | 3.1637 | -0.65442 | 0.97673 | 0.97937 | 0.065421
386 | -36.1 | 146.5 | 12 | 622 | 1301 | 24 | 5397 | 2.0653 | 152 | 5.0119 | 33 | 46 | 39 | 15 | 1 | 122 | 128 | 7 | 12 | 11 | 0.019293 | 9.56348323822021 | -0.60644 | 2.7807 | -0.58781 | 0.97123 | 0.97969 | 0.077648
387 | -36.1 | 146.5 | 117 | 622 | 1301 | 24 | 5397 | 2.0653 | 152 | 5.0119 | 33 | 46 | 39 | 15 | 1 | 122 | 128 | 7 | 12 | 11 | 0.1881 | 9.56348323822021 | -0.60644 | 2.7807 | -0.58781 | 0.97123 | 0.97969 | 0.077648
388 | -36.1 | 146.5 | 107 | 622 | 1301 | 24 | 5397 | 2.0653 | 152 | 5.0119 | 33 | 46 | 39 | 15 | 1 | 122 | 128 | 7 | 12 | 11 | 0.17203 | 9.56348323822021 | -0.60644 | 2.7807 | -0.58781 | 0.97123 | 0.97969 | 0.077648
389 | -36.1 | 146.5 | 138 | 622 | 1301 | 24 | 5397 | 2.0653 | 152 | 5.0119 | 33 | 46 | 39 | 15 | 1 | 122 | 128 | 7 | 12 | 11 | 0.22186 | 9.56348323822021 | -0.60644 | 2.7807 | -0.58781 | 0.97123 | 0.97969 | 0.077648
390 | -36.1 | 146.5 | 20 | 622 | 1301 | 24 | 5397 | 2.0653 | 152 | 5.0119 | 33 | 46 | 39 | 15 | 1 | 122 | 128 | 7 | 12 | 11 | 0.032154 | 9.56348323822021 | -0.60644 | 2.7807 | -0.58781 | 0.97123 | 0.97969 | 0.077648
391 | -36.1 | 146.5 | 38 | 622 | 1301 | 24 | 5397 | 2.0653 | 152 | 5.0119 | 33 | 46 | 39 | 15 | 1 | 122 | 128 | 7 | 12 | 11 | 0.061093 | 9.56348323822021 | -0.60644 | 2.7807 | -0.58781 | 0.97123 | 0.97969 | 0.077648
392 | -36.1 | 146.5 | 28 | 622 | 1301 | 24 | 5397 | 2.0653 | 152 | 5.0119 | 33 | 46 | 39 | 15 | 1 | 122 | 128 | 7 | 12 | 11 | 0.045016 | 9.56348323822021 | -0.60644 | 2.7807 | -0.58781 | 0.97123 | 0.97969 | 0.077648
393 | -36.1 | 146.5 | 46 | 622 | 1301 | 24 | 5397 | 2.0653 | 152 | 5.0119 | 33 | 46 | 39 | 15 | 1 | 122 | 128 | 7 | 12 | 11 | 0.073955 | 9.56348323822021 | -0.60644 | 2.7807 | -0.58781 | 0.97123 | 0.97969 | 0.077648
394 | -36.1 | 146.5 | 49 | 622 | 1301 | 24 | 5397 | 2.0653 | 152 | 5.0119 | 33 | 46 | 39 | 15 | 1 | 122 | 128 | 7 | 12 | 11 | 0.078778 | 9.56348323822021 | -0.60644 | 2.7807 | -0.58781 | 0.97123 | 0.97969 | 0.077648
395 | -36.1 | 146.5 | 59 | 622 | 1301 | 24 | 5397 | 2.0653 | 152 | 5.0119 | 33 | 46 | 39 | 15 | 1 | 122 | 128 | 7 | 12 | 11 | 0.094855 | 9.56348323822021 | -0.60644 | 2.7807 | -0.58781 | 0.97123 | 0.97969 | 0.077648
396 | -32.2 | 117.1 | 3.5 | 413 | 1500 | 67 | 5132 | 3.8792 | 265 | 27.2338 | 14 | 70 | 23 | 7 | 1 | 115 | 71 | 7 | 12 | 1 | 0.0084746 | 9.56348323822021 | -0.60644 | 2.7807 | -0.58781 | 0.97123 | 0.97969 | 0.077648
397 | -32.2 | 117.1 | 17 | 413 | 1500 | 67 | 5132 | 3.8792 | 265 | 27.2338 | 14 | 70 | 23 | 7 | 1 | 115 | 71 | 7 | 12 | 1 | 0.041162 | 9.56348323822021 | -0.60644 | 2.7807 | -0.58781 | 0.97123 | 0.97969 | 0.077648
398 | -32.2 | 117.1 | 0.7 | 413 | 1500 | 67 | 5132 | 3.8792 | 265 | 27.2338 | 14 | 70 | 23 | 7 | 1 | 115 | 71 | 7 | 12 | 1 | 0.0016949 | 9.09045791625977 | -0.66646 | 3.633 | -0.69109 | 0.95983 | 0.97774 | 0.10056
399 | -32.2 | 117.1 | 10 | 413 | 1500 | 67 | 5132 | 3.8792 | 265 | 27.2338 | 14 | 70 | 23 | 7 | 1 | 115 | 71 | 7 | 12 | 1 | 0.024213 | 9.09045791625977 | -0.66646 | 3.633 | -0.69109 | 0.95983 | 0.97774 | 0.10056
400 | -35.1 | 147.4 | 78 | 561 | 1362 | 13 | 5658 | 2.3299 | 152 | 0.674 | 39 | 47 | 41 | 13 | 2 | 115 | 103 | 2 | 12 | 14 | 0.13904 | 9.09045791625977 | -0.66646 | 3.633 | -0.69109 | 0.95983 | 0.97774 | 0.10056
401 | -35.1 | 147.4 | 97 | 561 | 1362 | 13 | 5658 | 2.3299 | 152 | 0.674 | 39 | 47 | 41 | 13 | 2 | 115 | 103 | 2 | 12 | 14 | 0.17291 | 9.09045791625977 | -0.66646 | 3.633 | -0.69109 | 0.95983 | 0.97774 | 0.10056
402 | -35.1 | 147.4 | 98 | 561 | 1362 | 13 | 5658 | 2.3299 | 152 | 0.674 | 39 | 47 | 41 | 13 | 2 | 115 | 103 | 2 | 12 | 14 | 0.17469 | 9.76578807830811 | -0.6224 | 3.1465 | -0.60342 | 0.97887 | 0.97854 | 0.081581
403 | -35.1 | 147.4 | 112 | 561 | 1362 | 13 | 5658 | 2.3299 | 152 | 0.674 | 39 | 47 | 41 | 13 | 2 | 115 | 103 | 2 | 12 | 14 | 0.19964 | 9.76578807830811 | -0.6224 | 3.1465 | -0.60342 | 0.97887 | 0.97854 | 0.081581
404 | -24.8 | 149.8 | 0 | 664 | 1732 | 49 | 4729 | 2.6224 | 261 | 9.905 | 22 | 40 | 45 | 15 | 0 | 124 | 52 | 2 | 8 | 14 | 0 | 9.76578807830811 | -0.6224 | 3.1465 | -0.60342 | 0.97887 | 0.97854 | 0.081581
405 | -24.8 | 149.8 | 0 | 664 | 1732 | 49 | 4729 | 2.6224 | 261 | 9.905 | 22 | 40 | 45 | 15 | 0 | 124 | 52 | 2 | 8 | 14 | 0 | 9.76578807830811 | -0.6224 | 3.1465 | -0.60342 | 0.97887 | 0.97854 | 0.081581
406 | -24.8 | 149.8 | 0 | 664 | 1732 | 49 | 4729 | 2.6224 | 261 | 9.905 | 22 | 40 | 45 | 15 | 0 | 124 | 52 | 2 | 8 | 14 | 0 | 15.0820159912109 | -0.61253 | 4.76 | -0.54248 | 0.97577 | 0.97844 | 0.078875
407 | -24.8 | 149.8 | 15 | 664 | 1732 | 49 | 4729 | 2.6224 | 261 | 9.905 | 22 | 40 | 45 | 15 | 0 | 124 | 52 | 2 | 8 | 14 | 0.02259 | 15.0820159912109 | -0.61253 | 4.76 | -0.54248 | 0.97577 | 0.97844 | 0.078875
408 | -24.8 | 149.8 | 0 | 664 | 1732 | 49 | 4729 | 2.6224 | 261 | 9.905 | 22 | 40 | 45 | 15 | 0 | 124 | 52 | 2 | 8 | 14 | 0 | 15.0820159912109 | -0.61253 | 4.76 | -0.54248 | 0.97577 | 0.97844 | 0.078875
409 | -24.8 | 149.8 | 17 | 664 | 1732 | 49 | 4729 | 2.6224 | 261 | 9.905 | 22 | 40 | 45 | 15 | 0 | 124 | 52 | 2 | 8 | 14 | 0.025602 | 15.0820159912109 | -0.61253 | 4.76 | -0.54248 | 0.97577 | 0.97844 | 0.078875
410 | -30.8 | 121.5 | 0.1 | 259 | 1505 | 27 | 5249 | 5.4224 | 466 | 18.6444 | 20 | 59 | 29 | 13 | 1 | 120 | 14 | 2 | 7 | 14 | 0.0003861 | 15.0820159912109 | -0.61253 | 4.76 | -0.54248 | 0.97577 | 0.97844 | 0.078875
411 | -35.4 | 139.6 | 0.5 | 382 | 1295 | 33 | 3797 | 3.2239 | 76 | 1.758 | 37 | 57 | 33 | 10 | 0 | 126 | 62 | 2 | 6 | 6 | 0.0013089 | 15.0820159912109 | -0.61253 | 4.76 | -0.54248 | 0.97577 | 0.97844 | 0.078875
412 | -36.6 | 140.8 | 5 | 537 | 1298 | 40 | 4013 | 2.4463 | 97 | 10.4666 | 35 | 60 | 34 | 7 | 0 | 125 | 94 | 2 | 10 | 14 | 0.009311 | 8.23359489440918 | -0.6462 | 3.1764 | -0.56673 | 0.95835 | 0.9845 | 0.11459
413 | -36.8 | 140.2 | 2 | 580 | 1223 | 48 | 3527 | 2.0853 | 36 | 12.4714 | 23 | 60 | 34 | 6 | 1 | 119 | 109 | 2 | 12 | 11 | 0.0034483 | 6.99992847442627 | -0.65055 | 2.8198 | -0.70993 | 0.97465 | 0.98082 | 0.089079
414 | -37.1 | 140.7 | 4.5 | 562 | 1237 | 43 | 3716 | 2.0378 | 56 | 0.3535 | 21 | 56 | 36 | 9 | 0 | 128 | 135 | 2 | 14 | 14 | 0.0080071 | 7.86558055877686 | -0.64772 | 3.3784 | -0.71669 | 0.97988 | 0.98392 | 0.063704
415 | -36.4 | 140.9 | 0.4 | 502 | 1317 | 39 | 4160 | 2.7043 | 107 | 20.9965 | 54 | 47 | 46 | 8 | 0 | 122 | 81 | 2 | 12 | 14 | 0.00079681 | 7.54925012588501 | -0.63487 | 3.4631 | -0.74253 | 0.98203 | 0.98816 | 0.065392
416 | -36.4 | 140.9 | 15 | 502 | 1317 | 39 | 4160 | 2.7043 | 107 | 20.9965 | 54 | 47 | 46 | 8 | 0 | 122 | 81 | 2 | 12 | 14 | 0.02988 | 7.85151338577271 | -0.63523 | 3.8483 | -0.73351 | 0.97877 | 0.98994 | 0.081536
417 | -36.4 | 140.9 | 26 | 502 | 1317 | 39 | 4160 | 2.7043 | 107 | 20.9965 | 54 | 47 | 46 | 8 | 0 | 122 | 81 | 2 | 12 | 14 | 0.051793 | 8.08651256561279 | -0.65251 | 3.6816 | -0.70741 | 0.97638 | 0.98434 | 0.077082
418 | -36.4 | 140.9 | 23 | 502 | 1317 | 39 | 4160 | 2.7043 | 107 | 20.9965 | 54 | 47 | 46 | 8 | 0 | 122 | 81 | 2 | 12 | 14 | 0.045817 | 8.08651256561279 | -0.65251 | 3.6816 | -0.70741 | 0.97638 | 0.98434 | 0.077082
419 | -36.6 | 140.8 | 0.5 | 537 | 1298 | 40 | 4013 | 2.4463 | 97 | 10.4666 | 35 | 60 | 34 | 7 | 0 | 125 | 94 | 2 | 10 | 14 | 0.0009311 | 8.08651256561279 | -0.65251 | 3.6816 | -0.70741 | 0.97638 | 0.98434 | 0.077082
420 | -36.6 | 140.8 | 15 | 537 | 1298 | 40 | 4013 | 2.4463 | 97 | 10.4666 | 35 | 60 | 34 | 7 | 0 | 125 | 94 | 2 | 10 | 14 | 0.027933 | 8.08651256561279 | -0.65251 | 3.6816 | -0.70741 | 0.97638 | 0.98434 | 0.077082
421 | -36.6 | 140.8 | 23 | 537 | 1298 | 40 | 4013 | 2.4463 | 97 | 10.4666 | 35 | 60 | 34 | 7 | 0 | 125 | 94 | 2 | 10 | 14 | 0.042831 | 7.86558055877686 | -0.64772 | 3.3784 | -0.71669 | 0.97988 | 0.98392 | 0.063704
422 | -36.6 | 140.8 | 0 | 537 | 1298 | 40 | 4013 | 2.4463 | 97 | 10.4666 | 35 | 60 | 34 | 7 | 0 | 125 | 94 | 2 | 10 | 14 | 0 | 7.86558055877686 | -0.64772 | 3.3784 | -0.71669 | 0.97988 | 0.98392 | 0.063704
423 | -36.8 | 140.8 | 0.9 | 564 | 1276 | 41 | 3925 | 2.2584 | 80 | 10.514 | 29 | 55 | 38 | 7 | 0 | 122 | 90 | 2 | 12 | 14 | 0.0015957 | 7.86558055877686 | -0.64772 | 3.3784 | -0.71669 | 0.97988 | 0.98392 | 0.063704
424 | -36.8 | 140.8 | 39 | 564 | 1276 | 41 | 3925 | 2.2584 | 80 | 10.514 | 29 | 55 | 38 | 7 | 0 | 122 | 90 | 2 | 12 | 14 | 0.069149 | 7.86558055877686 | -0.64772 | 3.3784 | -0.71669 | 0.97988 | 0.98392 | 0.063704
425 | -36.8 | 140.8 | 25 | 564 | 1276 | 41 | 3925 | 2.2584 | 80 | 10.514 | 29 | 55 | 38 | 7 | 0 | 122 | 90 | 2 | 12 | 14 | 0.044326 | 7.84004211425781 | -0.64155 | 3.6388 | -0.72745 | 0.98 | 0.98614 | 0.070585
426 | -36.8 | 140.8 | 31 | 564 | 1276 | 41 | 3925 | 2.2584 | 80 | 10.514 | 29 | 55 | 38 | 7 | 0 | 122 | 90 | 2 | 12 | 14 | 0.054965 | 7.84004211425781 | -0.64155 | 3.6388 | -0.72745 | 0.98 | 0.98614 | 0.070585
427 | -37.1 | 140.9 | 18 | 586 | 1236 | 43 | 3791 | 1.9713 | 77 | 3.3951 | 20 | 57 | 39 | 4 | 0 | 123 | 126 | 2 | 12 | 14 | 0.030717 | 7.84004211425781 | -0.64155 | 3.6388 | -0.72745 | 0.98 | 0.98614 | 0.070585
428 | -37.1 | 140.9 | 27 | 586 | 1236 | 43 | 3791 | 1.9713 | 77 | 3.3951 | 20 | 57 | 39 | 4 | 0 | 123 | 126 | 2 | 12 | 14 | 0.046075 | 7.84004211425781 | -0.64155 | 3.6388 | -0.72745 | 0.98 | 0.98614 | 0.070585
429 | -37.2 | 140.9 | 26 | 611 | 1220 | 44 | 3690 | 1.8593 | 76 | 16.6445 | 21 | 59 | 35 | 6 | 0 | 121 | 181 | 7 | 8 | 5 | 0.042553 | 8.20834636688232 | -0.63782 | 3.9301 | -0.7179 | 0.98035 | 0.98816 | 0.059406
430 | -37.2 | 140.9 | 26 | 611 | 1220 | 44 | 3690 | 1.8593 | 76 | 16.6445 | 21 | 59 | 35 | 6 | 0 | 121 | 181 | 7 | 8 | 5 | 0.042553 | 8.20834636688232 | -0.63782 | 3.9301 | -0.7179 | 0.98035 | 0.98816 | 0.059406
431 | -37.2 | 140.9 | 51.5 | 611 | 1220 | 44 | 3690 | 1.8593 | 76 | 16.6445 | 21 | 59 | 35 | 6 | 0 | 121 | 181 | 7 | 8 | 5 | 0.084288 | 8.15592002868652 | -0.63491 | 3.4637 | -0.69925 | 0.98116 | 0.98817 | 0.090786
432 | -37.2 | 140.9 | 43 | 611 | 1220 | 44 | 3690 | 1.8593 | 76 | 16.6445 | 21 | 59 | 35 | 6 | 0 | 121 | 181 | 7 | 8 | 5 | 0.070376 | 8.15592002868652 | -0.63491 | 3.4637 | -0.69925 | 0.98116 | 0.98817 | 0.090786
433 | -37.2 | 141 | 11 | 649 | 1212 | 42 | 3759 | 1.8092 | 129 | 16.8409 | 20 | 52 | 42 | 7 | 0 | 121 | 136 | 2 | 12 | 14 | 0.016949 | 8.15592002868652 | -0.63491 | 3.4637 | -0.69925 | 0.98116 | 0.98817 | 0.090786
434 | -37.2 | 141 | 140 | 649 | 1212 | 42 | 3759 | 1.8092 | 129 | 16.8409 | 20 | 52 | 42 | 7 | 0 | 121 | 136 | 2 | 12 | 14 | 0.21572 | 8.15592002868652 | -0.63491 | 3.4637 | -0.69925 | 0.98116 | 0.98817 | 0.090786
435 | -37.2 | 141 | 28 | 649 | 1212 | 42 | 3759 | 1.8092 | 129 | 16.8409 | 20 | 52 | 42 | 7 | 0 | 121 | 136 | 2 | 12 | 14 | 0.043143 | 8.15592002868652 | -0.63491 | 3.4637 | -0.69925 | 0.98116 | 0.98817 | 0.090786
436 | -37.2 | 141 | 22 | 649 | 1212 | 42 | 3759 | 1.8092 | 129 | 16.8409 | 20 | 52 | 42 | 7 | 0 | 121 | 136 | 2 | 12 | 14 | 0.033898 | 8.15592002868652 | -0.63491 | 3.4637 | -0.69925 | 0.98116 | 0.98817 | 0.090786
437 | -36.9 | 140.9 | 4.7 | 568 | 1262 | 40 | 3887 | 2.1647 | 83 | 6.2691 | 22 | 56 | 37 | 7 | 0 | 123 | 98 | 2 | 12 | 14 | 0.0082746 | 8.15592002868652 | -0.63491 | 3.4637 | -0.69925 | 0.98116 | 0.98817 | 0.090786
438 | -36.7 | 140.9 | 9.7 | 542 | 1289 | 40 | 3997 | 2.3651 | 101 | 9.3951 | 31 | 56 | 38 | 6 | 0 | 125 | 90 | 2 | 12 | 14 | 0.017897 | 8.15592002868652 | -0.63491 | 3.4637 | -0.69925 | 0.98116 | 0.98817 | 0.090786
439 | -36.5 | 140.8 | 7.2 | 521 | 1306 | 40 | 4062 | 2.5409 | 96 | 15.0207 | 39 | 56 | 37 | 7 | 0 | 126 | 98 | 2 | 12 | 14 | 0.01382 | 8.20834636688232 | -0.63782 | 3.9301 | -0.7179 | 0.98035 | 0.98816 | 0.059406
440 | -36.5 | 140.9 | 0.7 | 513 | 1309 | 40 | 4089 | 2.5941 | 114 | 14.0151 | 47 | 60 | 36 | 4 | 0 | 123 | 94 | 2 | 10 | 14 | 0.0013645 | 8.39151668548584 | -0.65152 | 3.8453 | -0.71615 | 0.9802 | 0.98584 | 0.063441
441 | -36.5 | 140.9 | 18 | 513 | 1309 | 40 | 4089 | 2.5941 | 114 | 14.0151 | 47 | 60 | 36 | 4 | 0 | 123 | 94 | 2 | 10 | 14 | 0.035088 | 7.86558055877686 | -0.64772 | 3.3784 | -0.71669 | 0.97988 | 0.98392 | 0.063704
442 | -37.4 | 140.5 | 1 | 719 | 1147 | 47 | 3382 | 1.6312 | 47 | 0 | 18 | 70 | 29 | 1 | 0 | 126 | 189 | 2 | 12 | 14 | 0.0013908 | 8.08651256561279 | -0.65251 | 3.6816 | -0.70741 | 0.97638 | 0.98434 | 0.077082
443 | -37.4 | 140.6 | 65 | 710 | 1157 | 46 | 3453 | 1.6548 | 58 | 0 | 20 | 69 | 30 | 2 | 0 | 126 | 212 | 2 | 8 | 14 | 0.091549 | 8.08651256561279 | -0.65251 | 3.6816 | -0.70741 | 0.97638 | 0.98434 | 0.077082
444 | -37.4 | 140.5 | 40 | 719 | 1147 | 47 | 3382 | 1.6312 | 47 | 0 | 18 | 70 | 29 | 1 | 0 | 126 | 189 | 2 | 12 | 14 | 0.055633 | 7.38920736312866 | -0.59494 | 3.6963 | -0.71555 | 0.97861 | 0.98974 | 0.093987
445 | -37.4 | 140.5 | 250 | 719 | 1147 | 47 | 3382 | 1.6312 | 47 | 0 | 18 | 70 | 29 | 1 | 0 | 126 | 189 | 2 | 12 | 14 | 0.34771 | 7.38920736312866 | -0.59494 | 3.6963 | -0.71555 | 0.97861 | 0.98974 | 0.093987
446 | -33.1 | 148.6 | 0.2 | 805 | 1337 | 13 | 5478 | 1.8812 | 616 | 89.1651 | 22 | 46 | 37 | 17 | 1 | 111 | 122 | 5 | 12 | 9 | 0.00024845 | 7.38920736312866 | -0.59494 | 3.6963 | -0.71555 | 0.97861 | 0.98974 | 0.093987
447 | -33.1 | 148.6 | 0.1 | 805 | 1337 | 13 | 5478 | 1.8812 | 616 | 89.1651 | 22 | 46 | 37 | 17 | 1 | 111 | 122 | 5 | 12 | 9 | 0.00012422 | 7.38920736312866 | -0.59494 | 3.6963 | -0.71555 | 0.97861 | 0.98974 | 0.093987
448 | -33.1 | 148.6 | 0.4 | 805 | 1337 | 13 | 5478 | 1.8812 | 616 | 89.1651 | 22 | 46 | 37 | 17 | 1 | 111 | 122 | 5 | 12 | 9 | 0.00049689 | 11.3541507720947 | -0.61134 | 2.8316 | -0.57633 | 0.98273 | 0.9905 | 0.094342
449 | -33.1 | 148.6 | 0.2 | 805 | 1337 | 13 | 5478 | 1.8812 | 616 | 89.1651 | 22 | 46 | 37 | 17 | 1 | 111 | 122 | 5 | 12 | 9 | 0.00024845 | 11.3541507720947 | -0.61134 | 2.8316 | -0.57633 | 0.98273 | 0.9905 | 0.094342
450 | -33.1 | 148.6 | 0 | 805 | 1337 | 13 | 5478 | 1.8812 | 616 | 89.1651 | 22 | 46 | 37 | 17 | 1 | 111 | 122 | 5 | 12 | 9 | 0 | 11.3541507720947 | -0.61134 | 2.8316 | -0.57633 | 0.98273 | 0.9905 | 0.094342
451 | -33.1 | 148.6 | 0 | 805 | 1337 | 13 | 5478 | 1.8812 | 616 | 89.1651 | 22 | 46 | 37 | 17 | 1 | 111 | 122 | 5 | 12 | 9 | 0 | 11.3541507720947 | -0.61134 | 2.8316 | -0.57633 | 0.98273 | 0.9905 | 0.094342
452 | -41.2 | 145.9 | 419 | 1356 | 846 | 36 | 2966 | 0.62352 | 304 | 27.744 | 7 | 52 | 37 | 12 | 1 | 111 | 120 | 5 | 2 | 1 | 0.309 | 11.3541507720947 | -0.61134 | 2.8316 | -0.57633 | 0.98273 | 0.9905 | 0.094342
453 | -41.1 | 145.6 | 633.5 | 1346 | 867 | 35 | 2838 | 0.62635 | 189 | 0 | 6 | 39 | 45 | 16 | 5 | 99 | 226 | 4 | 2 | 11 | 0.47065 | 11.3541507720947 | -0.61134 | 2.8316 | -0.57633 | 0.98273 | 0.9905 | 0.094342
454 | -41.5 | 146.5 | 222.5 | 987 | 930 | 32 | 3306 | 0.89392 | 158 | 9.9778 | 5 | 48 | 36 | 16 | 5 | 100 | 199 | 4 | 2 | 11 | 0.22543 | 9.76806259155273 | -0.57475 | 2.2623 | -0.53205 | 0.94063 | 0.97475 | 0.10231
455 | -41.3 | 146.1 | 436.5 | 1254 | 857 | 35 | 3030 | 0.65411 | 311 | 40.7183 | 13 | 33 | 51 | 17 | 2 | 107 | 215 | 4 | 2 | 9 | 0.34809 | 8.50987720489502 | -0.56867 | 2.2821 | -0.58806 | 0.9656 | 0.98202 | 0.10693
456 | -41.6 | 146.4 | 290.5 | 1256 | 886 | 34 | 3259 | 0.74505 | 344 | 39.0996 | 11 | 47 | 35 | 18 | 3 | 106 | 203 | 4 | 2 | 11 | 0.23129 | 10.6030702590942 | -0.58325 | 2.7138 | -0.57366 | 0.97175 | 0.97728 | 0.074031
457 | -41.1 | 147.9 | 223 | 1057 | 948 | 29 | 3047 | 0.92278 | 109 | 29.3222 | 7 | 54 | 34 | 12 | 2 | 109 | 168 | 7 | 2 | 11 | 0.21097 | 9.76806259155273 | -0.57475 | 2.2623 | -0.53205 | 0.94063 | 0.97475 | 0.10231
458 | -41.4 | 146.3 | 578 | 1173 | 881 | 35 | 3161 | 0.78433 | 216 | 28.7225 | 13 | 34 | 48 | 18 | 2 | 104 | 205 | 7 | 12 | 9 | 0.49275 | 10.6030702590942 | -0.58325 | 2.7138 | -0.57366 | 0.97175 | 0.97728 | 0.074031
459 | -41.3 | 146.5 | 312 | 927 | 921 | 33 | 3173 | 0.93654 | 147 | 61.7719 | 18 | 35 | 48 | 18 | 1 | 108 | 155 | 1 | 4 | 11 | 0.33657 | 8.42346668243408 | -0.59242 | 2.5013 | -0.56629 | 0.97617 | 0.97651 | 0.07033
460 | -41.2 | 146.5 | 100 | 844 | 911 | 31 | 3084 | 1.0179 | 2 | 36.9411 | 19 | 43 | 43 | 14 | 2 | 107 | 164 | 5 | 8 | 11 | 0.11848 | 10.2806730270386 | -0.56501 | 2.214 | -0.52788 | 0.94384 | 0.97646 | 0.077036
461 | -41.3 | 146.5 | 55 | 927 | 921 | 33 | 3173 | 0.93654 | 147 | 61.7719 | 18 | 35 | 48 | 18 | 1 | 108 | 155 | 1 | 4 | 11 | 0.059331 | 9.00671195983887 | -0.59325 | 2.4783 | -0.59663 | 0.98039 | 0.97895 | 0.074828
462 | -41.6 | 146.4 | 57 | 1256 | 886 | 34 | 3259 | 0.74505 | 344 | 39.0996 | 11 | 47 | 35 | 18 | 3 | 106 | 203 | 4 | 2 | 11 | 0.045382 | 9.00671195983887 | -0.59325 | 2.4783 | -0.59663 | 0.98039 | 0.97895 | 0.074828
463 | -41.2 | 146.5 | 68 | 844 | 911 | 31 | 3084 | 1.0179 | 2 | 36.9411 | 19 | 43 | 43 | 14 | 2 | 107 | 164 | 5 | 8 | 11 | 0.080569 | 9.00671195983887 | -0.59325 | 2.4783 | -0.59663 | 0.98039 | 0.97895 | 0.074828
464 | -41.5 | 146.5 | 69 | 987 | 930 | 32 | 3306 | 0.89392 | 158 | 9.9778 | 5 | 48 | 36 | 16 | 5 | 100 | 199 | 4 | 2 | 11 | 0.069909 | 10.6030702590942 | -0.58325 | 2.7138 | -0.57366 | 0.97175 | 0.97728 | 0.074031
465 | -41.2 | 145.9 | 115 | 1356 | 846 | 36 | 2966 | 0.62352 | 304 | 27.744 | 7 | 52 | 37 | 12 | 1 | 111 | 120 | 5 | 2 | 1 | 0.084808 | 9.00671195983887 | -0.59325 | 2.4783 | -0.59663 | 0.98039 | 0.97895 | 0.074828
466 | -41.1 | 147.9 | 143 | 1057 | 948 | 29 | 3047 | 0.92278 | 109 | 29.3222 | 7 | 54 | 34 | 12 | 2 | 109 | 168 | 7 | 2 | 11 | 0.13529 | 10.6030702590942 | -0.58325 | 2.7138 | -0.57366 | 0.97175 | 0.97728 | 0.074031
467 | -41.3 | 146.1 | 155 | 1254 | 857 | 35 | 3030 | 0.65411 | 311 | 40.7183 | 13 | 33 | 51 | 17 | 2 | 107 | 215 | 4 | 2 | 9 | 0.1236 | 9.76806259155273 | -0.57475 | 2.2623 | -0.53205 | 0.94063 | 0.97475 | 0.10231
468 | -41.4 | 146.3 | 282 | 1173 | 881 | 35 | 3161 | 0.78433 | 216 | 28.7225 | 13 | 34 | 48 | 18 | 2 | 104 | 205 | 7 | 12 | 9 | 0.24041 | 8.42346668243408 | -0.59242 | 2.5013 | -0.56629 | 0.97617 | 0.97651 | 0.07033
469 | -41.1 | 145.6 | 320 | 1346 | 867 | 35 | 2838 | 0.62635 | 189 | 0 | 6 | 39 | 45 | 16 | 5 | 99 | 226 | 4 | 2 | 11 | 0.23774 | 9.76806259155273 | -0.57475 | 2.2623 | -0.53205 | 0.94063 | 0.97475 | 0.10231
470 | -41.1 | 145.6 | 197 | 1346 | 867 | 35 | 2838 | 0.62635 | 189 | 0 | 6 | 39 | 45 | 16 | 5 | 99 | 226 | 4 | 2 | 11 | 0.14636 | 10.2806730270386 | -0.56501 | 2.214 | -0.52788 | 0.94384 | 0.97646 | 0.077036
471 | -41.4 | 146.3 | 389 | 1173 | 881 | 35 | 3161 | 0.78433 | 216 | 28.7225 | 13 | 34 | 48 | 18 | 2 | 104 | 205 | 7 | 12 | 9 | 0.33163 | 8.50987720489502 | -0.56867 | 2.2821 | -0.58806 | 0.9656 | 0.98202 | 0.10693
472 | -41.5 | 146.5 | 105 | 987 | 930 | 32 | 3306 | 0.89392 | 158 | 9.9778 | 5 | 48 | 36 | 16 | 5 | 100 | 199 | 4 | 2 | 11 | 0.10638 | 8.50987720489502 | -0.56867 | 2.2821 | -0.58806 | 0.9656 | 0.98202 | 0.10693
473 | -41.2 | 146.5 | 250 | 844 | 911 | 31 | 3084 | 1.0179 | 2 | 36.9411 | 19 | 43 | 43 | 14 | 2 | 107 | 164 | 5 | 8 | 11 | 0.29621 | 10.2806730270386 | -0.56501 | 2.214 | -0.52788 | 0.94384 | 0.97646 | 0.077036
474 | -41.6 | 146.4 | 275 | 1256 | 886 | 34 | 3259 | 0.74505 | 344 | 39.0996 | 11 | 47 | 35 | 18 | 3 | 106 | 203 | 4 | 2 | 11 | 0.21895 | 10.6030702590942 | -0.58325 | 2.7138 | -0.57366 | 0.97175 | 0.97728 | 0.074031
475 | -24.8 | 149.8 | 0.2 | 664 | 1732 | 49 | 4729 | 2.6224 | 261 | 9.905 | 22 | 40 | 45 | 15 | 0 | 124 | 52 | 2 | 8 | 14 | 0.0003012 | 9.00671195983887 | -0.59325 | 2.4783 | -0.59663 | 0.98039 | 0.97895 | 0.074828
476 | -24.8 | 149.8 | 0.2 | 664 | 1732 | 49 | 4729 | 2.6224 | 261 | 9.905 | 22 | 40 | 45 | 15 | 0 | 124 | 52 | 2 | 8 | 14 | 0.0003012 | 10.6030702590942 | -0.58325 | 2.7138 | -0.57366 | 0.97175 | 0.97728 | 0.074031
477 | -24.8 | 149.8 | 0.3 | 664 | 1732 | 49 | 4729 | 2.6224 | 261 | 9.905 | 22 | 40 | 45 | 15 | 0 | 124 | 52 | 2 | 8 | 14 | 0.00045181 | 15.0820159912109 | -0.61253 | 4.76 | -0.54248 | 0.97577 | 0.97844 | 0.078875
478 | -24.8 | 149.8 | 14.1 | 664 | 1732 | 49 | 4729 | 2.6224 | 261 | 9.905 | 22 | 40 | 45 | 15 | 0 | 124 | 52 | 2 | 8 | 14 | 0.021235 | 15.0820159912109 | -0.61253 | 4.76 | -0.54248 | 0.97577 | 0.97844 | 0.078875
479 | -24.8 | 149.8 | 3.1 | 664 | 1732 | 49 | 4729 | 2.6224 | 261 | 9.905 | 22 | 40 | 45 | 15 | 0 | 124 | 52 | 2 | 8 | 14 | 0.0046687 | 15.0820159912109 | -0.61253 | 4.76 | -0.54248 | 0.97577 | 0.97844 | 0.078875
480 | -24.8 | 149.8 | 93.2 | 664 | 1732 | 49 | 4729 | 2.6224 | 261 | 9.905 | 22 | 40 | 45 | 15 | 0 | 124 | 52 | 2 | 8 | 14 | 0.14036 | 15.0820159912109 | -0.61253 | 4.76 | -0.54248 | 0.97577 | 0.97844 | 0.078875
481 | -24.8 | 149.8 | 2.7 | 664 | 1732 | 49 | 4729 | 2.6224 | 261 | 9.905 | 22 | 40 | 45 | 15 | 0 | 124 | 52 | 2 | 8 | 14 | 0.0040663 | 15.0820159912109 | -0.61253 | 4.76 | -0.54248 | 0.97577 | 0.97844 | 0.078875
482 | -24.8 | 149.8 | 4.7 | 664 | 1732 | 49 | 4729 | 2.6224 | 261 | 9.905 | 22 | 40 | 45 | 15 | 0 | 124 | 52 | 2 | 8 | 14 | 0.0070783 | 15.0820159912109 | -0.61253 | 4.76 | -0.54248 | 0.97577 | 0.97844 | 0.078875
483 | -24.8 | 149.8 | 3.7 | 664 | 1732 | 49 | 4729 | 2.6224 | 261 | 9.905 | 22 | 40 | 45 | 15 | 0 | 124 | 52 | 2 | 8 | 14 | 0.0055723 | 15.0820159912109 | -0.61253 | 4.76 | -0.54248 | 0.97577 | 0.97844 | 0.078875
484 | -28.2 | 150.3 | 0.3 | 628 | 1618 | 30 | 5449 | 2.7336 | 243 | 0.441 | 39 | 50 | 40 | 10 | 0 | 126 | 53 | 2 | 7 | 11 | 0.00047771 | 15.0820159912109 | -0.61253 | 4.76 | -0.54248 | 0.97577 | 0.97844 | 0.078875
485 | -28.4 | 150.3 | 0.4 | 647 | 1610 | 30 | 5451 | 2.7334 | 228 | 2.016 | 30 | 45 | 43 | 11 | 0 | 128 | 78 | 2 | 8 | 14 | 0.00061824 | 15.0820159912109 | -0.61253 | 4.76 | -0.54248 | 0.97577 | 0.97844 | 0.078875
486 | -26.8 | 150.8 | 0.3 | 618 | 1619 | 43 | 5060 | 2.6129 | 337 | 5.1949 | 28 | 35 | 52 | 13 | 0 | 129 | 57 | 2 | 7 | 13 | 0.00048544 | 11.6458530426025 | -0.60456 | 4.9079 | -0.59449 | 0.96765 | 0.98213 | 0.10055
487 | -28.1 | 150.4 | 0.1 | 621 | 1614 | 30 | 5368 | 2.7322 | 262 | 29.9933 | 26 | 46 | 43 | 12 | 1 | 120 | 56 | 7 | 8 | 13 | 0.00016103 | 11.6281089782715 | -0.60198 | 4.4127 | -0.5866 | 0.96507 | 0.9812 | 0.10151
488 | -27 | 149.9 | 0.4 | 599 | 1654 | 37 | 5346 | 2.7692 | 275 | 3.249 | 26 | 39 | 49 | 12 | 0 | 122 | 59 | 2 | 8 | 11 | 0.00066778 | 12.860954284668 | -0.62625 | 4.0857 | -0.59129 | 0.97557 | 0.97955 | 0.061504
489 | -26 | 149.1 | 0.2 | 580 | 1707 | 43 | 5302 | 2.8319 | 302 | 19.442 | 16 | 48 | 40 | 13 | 2 | 112 | 87 | 5 | 8 | 11 | 0.00034483 | 11.164134979248 | -0.59396 | 4.6827 | -0.5848 | 0.96229 | 0.98198 | 0.11695
490 | -27.8 | 151.9 | 0.9 | 713 | 1444 | 42 | 4581 | 2.0493 | 574 | 50.2388 | 24 | 30 | 54 | 16 | 2 | 109 | 81 | 7 | 9 | 4 | 0.0012623 | 13.355640411377 | -0.62617 | 5.7928 | -0.62106 | 0.95755 | 0.97693 | 0.10098
491 | -28.2 | 152.1 | 0.4 | 715 | 1457 | 38 | 4605 | 1.9973 | 586 | 11.093 | 23 | 33 | 50 | 17 | 3 | 106 | 83 | 5 | 10 | 11 | 0.00055944 | 11.6150999069214 | -0.60946 | 5.5922 | -0.61812 | 0.959 | 0.98132 | 0.10087
492 | -28.5 | 148.7 | 0.2 | 524 | 1647 | 34 | 5707 | 3.0919 | 190 | 1.494 | 46 | 37 | 48 | 15 | 0 | 130 | 28 | 2 | 12 | 14 | 0.00038168 | 11.8832654953003 | -0.59539 | 4.2786 | -0.52972 | 0.95363 | 0.98064 | 0.067768
493 | -26.5 | 149.1 | 0.2 | 634 | 1672 | 40 | 5403 | 2.9282 | 359 | 49.9256 | 23 | 45 | 41 | 14 | 1 | 119 | 46 | 2 | 8 | 13 | 0.00031546 | 12.5747909545898 | -0.61243 | 4.5672 | -0.57331 | 0.95674 | 0.9815 | 0.097689
494 | -26.8 | 150.9 | 0.2 | 621 | 1616 | 42 | 5049 | 2.625 | 358 | 0.642 | 31 | 32 | 56 | 12 | 0 | 128 | 42 | 2 | 8 | 14 | 0.00032206 | 10.6159248352051 | -0.61523 | 3.3099 | -0.53816 | 0.96961 | 0.98643 | 0.049389
495 | -28.2 | 150.3 | 9.4 | 628 | 1618 | 30 | 5449 | 2.7336 | 243 | 0.441 | 39 | 50 | 40 | 10 | 0 | 126 | 53 | 2 | 7 | 11 | 0.014968 | 12.6087942123413 | -0.62717 | 5.0478 | -0.61612 | 0.94551 | 0.98352 | 0.083312
496 | -28.4 | 150.3 | 3.6 | 647 | 1610 | 30 | 5451 | 2.7334 | 228 | 2.016 | 30 | 45 | 43 | 11 | 0 | 128 | 78 | 2 | 8 | 14 | 0.0055641 | 12.7446269989014 | -0.62769 | 4.006 | -0.59459 | 0.97679 | 0.97946 | 0.076658
497 | -26.8 | 150.8 | 2.7 | 618 | 1619 | 43 | 5060 | 2.6129 | 337 | 5.1949 | 28 | 35 | 52 | 13 | 0 | 129 | 57 | 2 | 7 | 13 | 0.0043689 | 11.6458530426025 | -0.60456 | 4.9079 | -0.59449 | 0.96765 | 0.98213 | 0.10055
498 | -27 | 149.9 | 12.4 | 599 | 1654 | 37 | 5346 | 2.7692 | 275 | 3.249 | 26 | 39 | 49 | 12 | 0 | 122 | 59 | 2 | 8 | 11 | 0.020701 | 11.6281089782715 | -0.60198 | 4.4127 | -0.5866 | 0.96507 | 0.9812 | 0.10151
499 | -26 | 149.1 | 8 | 580 | 1707 | 43 | 5302 | 2.8319 | 302 | 19.442 | 16 | 48 | 40 | 13 | 2 | 112 | 87 | 5 | 8 | 11 | 0.013793 | 12.860954284668 | -0.62625 | 4.0857 | -0.59129 | 0.97557 | 0.97955 | 0.061504
500 | -27.8 | 151.9 | 14 | 713 | 1444 | 42 | 4581 | 2.0493 | 574 | 50.2388 | 24 | 30 | 54 | 16 | 2 | 109 | 81 | 7 | 9 | 4 | 0.019635 | 13.355640411377 | -0.62617 | 5.7928 | -0.62106 | 0.95755 | 0.97693 | 0.10098
501 | -28.2 | 152.1 | 8.1 | 715 | 1457 | 38 | 4605 | 1.9973 | 586 | 11.093 | 23 | 33 | 50 | 17 | 3 | 106 | 83 | 5 | 10 | 11 | 0.011329 | 11.6150999069214 | -0.60946 | 5.5922 | -0.61812 | 0.959 | 0.98132 | 0.10087
502 | -28.5 | 148.7 | 3 | 524 | 1647 | 34 | 5707 | 3.0919 | 190 | 1.494 | 46 | 37 | 48 | 15 | 0 | 130 | 28 | 2 | 12 | 14 | 0.0057252 | 11.8832654953003 | -0.59539 | 4.2786 | -0.52972 | 0.95363 | 0.98064 | 0.067768
503 | -26.5 | 149.1 | 7.7 | 634 | 1672 | 40 | 5403 | 2.9282 | 359 | 49.9256 | 23 | 45 | 41 | 14 | 1 | 119 | 46 | 2 | 8 | 13 | 0.012145 | 12.5747909545898 | -0.61243 | 4.5672 | -0.57331 | 0.95674 | 0.9815 | 0.097689
504 | -26.8 | 150.9 | 9.7 | 621 | 1616 | 42 | 5049 | 2.625 | 358 | 0.642 | 31 | 32 | 56 | 12 | 0 | 128 | 42 | 2 | 8 | 14 | 0.01562 | 10.6159248352051 | -0.61523 | 3.3099 | -0.53816 | 0.96961 | 0.98643 | 0.049389
505 | -27.8 | 151.9 | 8.5 | 713 | 1444 | 42 | 4581 | 2.0493 | 574 | 50.2388 | 24 | 30 | 54 | 16 | 2 | 109 | 81 | 7 | 9 | 4 | 0.011921 | 12.6087942123413 | -0.62717 | 5.0478 | -0.61612 | 0.94551 | 0.98352 | 0.083312
506 | -28.4 | 150.3 | 1.4 | 647 | 1610 | 30 | 5451 | 2.7334 | 228 | 2.016 | 30 | 45 | 43 | 11 | 0 | 128 | 78 | 2 | 8 | 14 | 0.0021638 | 12.7446269989014 | -0.62769 | 4.006 | -0.59459 | 0.97679 | 0.97946 | 0.076658
507 | -26.5 | 149.1 | 0.9 | 634 | 1672 | 40 | 5403 | 2.9282 | 359 | 49.9256 | 23 | 45 | 41 | 14 | 1 | 119 | 46 | 2 | 8 | 13 | 0.0014196 | 11.8832654953003 | -0.59539 | 4.2786 | -0.52972 | 0.95363 | 0.98064 | 0.067768
508 | -26.7 | 150.6 | 0.2 | 676 | 1625 | 39 | 5128 | 2.6132 | 305 | 10.5891 | 25 | 47 | 41 | 11 | 1 | 123 | 76 | 2 | 8 | 14 | 0.00029586 | 11.6281089782715 | -0.60198 | 4.4127 | -0.5866 | 0.96507 | 0.9812 | 0.10151
509 | -26.7 | 150.6 | 4 | 676 | 1625 | 39 | 5128 | 2.6132 | 305 | 10.5891 | 25 | 47 | 41 | 11 | 1 | 123 | 76 | 2 | 8 | 14 | 0.0059172 | 12.6087942123413 | -0.62717 | 5.0478 | -0.61612 | 0.94551 | 0.98352 | 0.083312
510 | -28.5 | 150.3 | 0.1 | 643 | 1605 | 28 | 5457 | 2.7066 | 232 | 0.944 | 32 | 43 | 46 | 12 | 0 | 129 | 70 | 2 | 9 | 14 | 0.00015552 | 14.0428915023804 | -0.63822 | 4.8219 | -0.61538 | 0.97727 | 0.97781 | 0.082561
511 | -28.5 | 150.3 | 6 | 643 | 1605 | 28 | 5457 | 2.7066 | 232 | 0.944 | 32 | 43 | 46 | 12 | 0 | 129 | 70 | 2 | 9 | 14 | 0.0093313 | 14.0428915023804 | -0.63822 | 4.8219 | -0.61538 | 0.97727 | 0.97781 | 0.082561
512 | -31.5 | 150.5 | 8 | 633 | 1503 | 33 | 5285 | 2.1878 | 378 | 0.647 | 54 | 29 | 52 | 20 | 0 | 129 | 54 | 2 | 6 | 14 | 0.012638 | 11.6281089782715 | -0.60198 | 4.4127 | -0.5866 | 0.96507 | 0.9812 | 0.10151
513 | -31.5 | 150.5 | 14.5 | 633 | 1503 | 33 | 5285 | 2.1878 | 378 | 0.647 | 54 | 29 | 52 | 20 | 0 | 129 | 54 | 2 | 6 | 14 | 0.022907 | 11.6281089782715 | -0.60198 | 4.4127 | -0.5866 | 0.96507 | 0.9812 | 0.10151
514 | -31.5 | 150.5 | 10 | 633 | 1503 | 33 | 5285 | 2.1878 | 378 | 0.647 | 54 | 29 | 52 | 20 | 0 | 129 | 54 | 2 | 6 | 14 | 0.015798 | 10.449408531189 | -0.61028 | 2.9037 | -0.59157 | 0.98155 | 0.98079 | 0.079869
515 | -27.7 | 150.3 | 0.2 | 593 | 1627 | 32 | 5354 | 2.7938 | 287 | 0.596 | 34 | 41 | 48 | 12 | 0 | 127 | 65 | 2 | 7 | 14 | 0.00033727 | 10.449408531189 | -0.61028 | 2.9037 | -0.59157 | 0.98155 | 0.98079 | 0.079869
516 | -27.8 | 150.4 | 0.2 | 602 | 1624 | 31 | 5360 | 2.7508 | 282 | 0.072 | 27 | 61 | 31 | 9 | 0 | 124 | 110 | 2 | 8 | 11 | 0.00033223 | 10.449408531189 | -0.61028 | 2.9037 | -0.59157 | 0.98155 | 0.98079 | 0.079869
517 | -28 | 150.1 | 0.1 | 589 | 1624 | 28 | 5452 | 2.7904 | 255 | 7.7809 | 39 | 39 | 49 | 12 | 0 | 127 | 58 | 2 | 9 | 14 | 0.00016978 | 12.0190420150757 | -0.60846 | 4.4579 | -0.56977 | 0.9375 | 0.98112 | 0.056402
518 | -27.1 | 150 | 0.2 | 599 | 1649 | 38 | 5368 | 2.9014 | 280 | 5.1819 | 31 | 37 | 50 | 13 | 0 | 126 | 57 | 2 | 7 | 14 | 0.00033389 | 12.0364379882812 | -0.60601 | 4.3822 | -0.57671 | 0.94685 | 0.98279 | 0.10356
519 | -27.1 | 150 | 0.2 | 599 | 1649 | 38 | 5368 | 2.9014 | 280 | 5.1819 | 31 | 37 | 50 | 13 | 0 | 126 | 57 | 2 | 7 | 14 | 0.00033389 | 12.1294689178467 | -0.6083 | 4.3742 | -0.57861 | 0.95513 | 0.98599 | 0.076414
520 | -27.7 | 150.3 | 3.1 | 593 | 1627 | 32 | 5354 | 2.7938 | 287 | 0.596 | 34 | 41 | 48 | 12 | 0 | 127 | 65 | 2 | 7 | 14 | 0.0052277 | 13.355640411377 | -0.62617 | 5.7928 | -0.62106 | 0.95755 | 0.97693 | 0.10098
521 | -27.8 | 150.4 | 11.4 | 602 | 1624 | 31 | 5360 | 2.7508 | 282 | 0.072 | 27 | 61 | 31 | 9 | 0 | 124 | 110 | 2 | 8 | 11 | 0.018937 | 13.355640411377 | -0.62617 | 5.7928 | -0.62106 | 0.95755 | 0.97693 | 0.10098
522 | -28 | 150.1 | 4 | 589 | 1624 | 28 | 5452 | 2.7904 | 255 | 7.7809 | 39 | 39 | 49 | 12 | 0 | 127 | 58 | 2 | 9 | 14 | 0.0067912 | 12.0190420150757 | -0.60846 | 4.4579 | -0.56977 | 0.9375 | 0.98112 | 0.056402
523 | -27.1 | 150 | 14 | 599 | 1649 | 38 | 5368 | 2.9014 | 280 | 5.1819 | 31 | 37 | 50 | 13 | 0 | 126 | 57 | 2 | 7 | 14 | 0.023372 | 12.0364379882812 | -0.60601 | 4.3822 | -0.57671 | 0.94685 | 0.98279 | 0.10356
524 | -27.1 | 150 | 8 | 599 | 1649 | 38 | 5368 | 2.9014 | 280 | 5.1819 | 31 | 37 | 50 | 13 | 0 | 126 | 57 | 2 | 7 | 14 | 0.013356 | 12.1294689178467 | -0.6083 | 4.3742 | -0.57861 | 0.95513 | 0.98599 | 0.076414
525 | -27.8 | 150.4 | 2.5 | 602 | 1624 | 31 | 5360 | 2.7508 | 282 | 0.072 | 27 | 61 | 31 | 9 | 0 | 124 | 110 | 2 | 8 | 11 | 0.0041528 | 13.355640411377 | -0.62617 | 5.7928 | -0.62106 | 0.95755 | 0.97693 | 0.10098
526 | -28 | 150.1 | 3.6 | 589 | 1624 | 28 | 5452 | 2.7904 | 255 | 7.7809 | 39 | 39 | 49 | 12 | 0 | 127 | 58 | 2 | 9 | 14 | 0.0061121 | 13.355640411377 | -0.62617 | 5.7928 | -0.62106 | 0.95755 | 0.97693 | 0.10098
527 | -27.1 | 150 | 5.2 | 599 | 1649 | 38 | 5368 | 2.9014 | 280 | 5.1819 | 31 | 37 | 50 | 13 | 0 | 126 | 57 | 2 | 7 | 14 | 0.0086811 | 12.0364379882812 | -0.60601 | 4.3822 | -0.57671 | 0.94685 | 0.98279 | 0.10356
528 | -27.1 | 150 | 1.7 | 599 | 1649 | 38 | 5368 | 2.9014 | 280 | 5.1819 | 31 | 37 | 50 | 13 | 0 | 126 | 57 | 2 | 7 | 14 | 0.0028381 | 12.1294689178467 | -0.6083 | 4.3742 | -0.57861 | 0.95513 | 0.98599 | 0.076414
529 | -24.2 | 149.8 | 0.3 | 723 | 1749 | 52 | 4483 | 2.5564 | 168 | 0.757 | 27 | 41 | 46 | 13 | 0 | 124 | 53 | 2 | 8 | 14 | 0.00041494 | 13.355640411377 | -0.62617 | 5.7928 | -0.62106 | 0.95755 | 0.97693 | 0.10098
530 | -23.2 | 148.1 | 1.7 | 650 | 1736 | 59 | 4593 | 2.6836 | 189 | 32.0772 | 21 | 32 | 51 | 17 | 0 | 121 | 46 | 2 | 7 | 9 | 0.0026154 | 13.355640411377 | -0.62617 | 5.7928 | -0.62106 | 0.95755 | 0.97693 | 0.10098
531 | -22.5 | 148.5 | 0.2 | 624 | 1679 | 58 | 4127 | 2.6399 | 235 | 13.4879 | 15 | 35 | 52 | 14 | 1 | 121 | 66 | 2 | 10 | 13 | 0.00032051 | 15.7617797851562 | -0.61895 | 4.8264 | -0.54347 | 0.97488 | 0.97819 | 0.071638
532 | -23.9 | 148.4 | 0.2 | 684 | 1755 | 60 | 4721 | 2.7753 | 195 | 13.239 | 35 | 31 | 54 | 16 | 1 | 121 | 34 | 2 | 7 | 14 | 0.0002924 | 14.1310014724731 | -0.60592 | 5.4503 | -0.57684 | 0.96523 | 0.98299 | 0.070105
533 | -24.2 | 150.4 | 0.3 | 676 | 1674 | 53 | 4316 | 2.3241 | 253 | 5.948 | 30 | 42 | 46 | 12 | 1 | 121 | 56 | 2 | 8 | 14 | 0.00044379 | 14.0309886932373 | -0.59557 | 6.4185 | -0.5444 | 0.94194 | 0.98197 | 0.082943
534 | -24.8 | 150.1 | 0.3 | 666 | 1714 | 46 | 4683 | 2.719 | 271 | 22.595 | 16 | 39 | 47 | 15 | 1 | 115 | 93 | 2 | 9 | 11 | 0.00045045 | 15.4556837081909 | -0.61586 | 7.2839 | -0.60829 | 0.96844 | 0.97949 | 0.04966
535 | -24 | 150.3 | 0.2 | 689 | 1663 | 56 | 4205 | 2.3245 | 226 | 1.557 | 30 | 41 | 46 | 14 | 0 | 126 | 60 | 2 | 9 | 14 | 0.00029028 | 13.5539684295654 | -0.61523 | 5.0088 | -0.58535 | 0.97717 | 0.98025 | 0.10699
536 | -24.2 | 149.8 | 8.9 | 723 | 1749 | 52 | 4483 | 2.5564 | 168 | 0.757 | 27 | 41 | 46 | 13 | 0 | 124 | 53 | 2 | 8 | 14 | 0.01231 | 15.3523836135864 | -0.62773 | 4.3611 | -0.53313 | 0.97334 | 0.98217 | 0.1233
537 | -23.2 | 148.1 | 7.4 | 650 | 1736 | 59 | 4593 | 2.6836 | 189 | 32.0772 | 21 | 32 | 51 | 17 | 0 | 121 | 46 | 2 | 7 | 9 | 0.011385 | 15.6679983139038 | -0.64702 | 5.6968 | -0.58187 | 0.9534 | 0.98287 | 0.10502
538 | -22.5 | 148.5 | 18 | 624 | 1679 | 58 | 4127 | 2.6399 | 235 | 13.4879 | 15 | 35 | 52 | 14 | 1 | 121 | 66 | 2 | 10 | 13 | 0.028846 | 15.7617797851562 | -0.61895 | 4.8264 | -0.54347 | 0.97488 | 0.97819 | 0.071638
539 | -23.9 | 148.4 | 16.1 | 684 | 1755 | 60 | 4721 | 2.7753 | 195 | 13.239 | 35 | 31 | 54 | 16 | 1 | 121 | 34 | 2 | 7 | 14 | 0.023538 | 14.1310014724731 | -0.60592 | 5.4503 | -0.57684 | 0.96523 | 0.98299 | 0.070105
540 | -24.2 | 150.4 | 27.5 | 676 | 1674 | 53 | 4316 | 2.3241 | 253 | 5.948 | 30 | 42 | 46 | 12 | 1 | 121 | 56 | 2 | 8 | 14 | 0.04068 | 14.0309886932373 | -0.59557 | 6.4185 | -0.5444 | 0.94194 | 0.98197 | 0.082943
541 | -24.8 | 150.1 | 1.6 | 666 | 1714 | 46 | 4683 | 2.719 | 271 | 22.595 | 16 | 39 | 47 | 15 | 1 | 115 | 93 | 2 | 9 | 11 | 0.0024024 | 15.4556837081909 | -0.61586 | 7.2839 | -0.60829 | 0.96844 | 0.97949 | 0.04966
542 | -24 | 150.3 | 2 | 689 | 1663 | 56 | 4205 | 2.3245 | 226 | 1.557 | 30 | 41 | 46 | 14 | 0 | 126 | 60 | 2 | 9 | 14 | 0.0029028 | 13.5539684295654 | -0.61523 | 5.0088 | -0.58535 | 0.97717 | 0.98025 | 0.10699
543 | -34.1 | 140.9 | 1 | 278 | 1466 | 18 | 4995 | 5.277 | 81 | 58.6084 | 46 | 69 | 25 | 7 | 0 | 125 | 44 | 2 | 12 | 14 | 0.0035971 | 15.3523836135864 | -0.62773 | 4.3611 | -0.53313 | 0.97334 | 0.98217 | 0.1233
544 | -34.1 | 140.9 | 0.8 | 278 | 1466 | 18 | 4995 | 5.277 | 81 | 58.6084 | 46 | 69 | 25 | 7 | 0 | 125 | 44 | 2 | 12 | 14 | 0.0028777 | 15.6679983139038 | -0.64702 | 5.6968 | -0.58187 | 0.9534 | 0.98287 | 0.10502
545 | -34.4 | 140.8 | 2.3 | 272 | 1469 | 20 | 4844 | 5.4647 | 65 | 15.4885 | 41 | 59 | 32 | 9 | 0 | 125 | 45 | 7 | 12 | 14 | 0.0084559 | 8.42999744415283 | -0.67583 | 3.8042 | -0.68306 | 0.97241 | 0.97765 | 0.083964
546 | -34.4 | 140.8 | 0.1 | 272 | 1469 | 20 | 4844 | 5.4647 | 65 | 15.4885 | 41 | 59 | 32 | 9 | 0 | 125 | 45 | 7 | 12 | 14 | 0.00036765 | 8.42999744415283 | -0.67583 | 3.8042 | -0.68306 | 0.97241 | 0.97765 | 0.083964
547 | -37.5 | 140.3 | 17 | 726 | 1087 | 52 | 3137 | 1.4723 | 40 | 0 | 13 | 56 | 35 | 9 | 0 | 127 | 143 | 2 | 12 | 14 | 0.023416 | 8.24851226806641 | -0.68158 | 3.5325 | -0.67999 | 0.97138 | 0.97775 | 0.094866
548 | -37.5 | 140.3 | 8.5 | 726 | 1087 | 52 | 3137 | 1.4723 | 40 | 0 | 13 | 56 | 35 | 9 | 0 | 127 | 143 | 2 | 12 | 14 | 0.011708 | 8.24851226806641 | -0.68158 | 3.5325 | -0.67999 | 0.97138 | 0.97775 | 0.094866
549 | -37.4 | 140.3 | 33 | 717 | 1113 | 51 | 3200 | 1.5551 | 36 | 3.3616 | 15 | 58 | 35 | 7 | 0 | 126 | 132 | 2 | 12 | 14 | 0.046025 | 7.35078716278076 | -0.57708 | 3.4148 | -0.7166 | 0.97776 | 0.98924 | 0.10275
550 | -37.4 | 140.3 | 15 | 717 | 1113 | 51 | 3200 | 1.5551 | 36 | 3.3616 | 15 | 58 | 35 | 7 | 0 | 126 | 132 | 2 | 12 | 14 | 0.020921 | 7.35078716278076 | -0.57708 | 3.4148 | -0.7166 | 0.97776 | 0.98924 | 0.10275
551 | -37.1 | 141 | 8.5 | 603 | 1236 | 42 | 3805 | 1.9573 | 99 | 2.6532 | 23 | 58 | 38 | 4 | 0 | 122 | 139 | 2 | 12 | 14 | 0.014096 | 7.35078716278076 | -0.57708 | 3.4148 | -0.7166 | 0.97776 | 0.98924 | 0.10275
552 | -37.4 | 140.3 | 45 | 717 | 1113 | 51 | 3200 | 1.5551 | 36 | 3.3616 | 15 | 58 | 35 | 7 | 0 | 126 | 132 | 2 | 12 | 14 | 0.062762 | 7.35078716278076 | -0.57708 | 3.4148 | -0.7166 | 0.97776 | 0.98924 | 0.10275
553 | -37.4 | 140.3 | 58 | 717 | 1113 | 51 | 3200 | 1.5551 | 36 | 3.3616 | 15 | 58 | 35 | 7 | 0 | 126 | 132 | 2 | 12 | 14 | 0.080893 | 8.20834636688232 | -0.63782 | 3.9301 | -0.7179 | 0.98035 | 0.98816 | 0.059406
554 | -37.3 | 140 | 58 | 683 | 1060 | 55 | 2984 | 1.523 | 46 | 0.98499 | 15 | 56 | 37 | 8 | 0 | 126 | 141 | 2 | 12 | 11 | 0.084919 | 7.35078716278076 | -0.57708 | 3.4148 | -0.7166 | 0.97776 | 0.98924 | 0.10275
555 | -37.3 | 140 | 7.5 | 683 | 1060 | 55 | 2984 | 1.523 | 46 | 0.98499 | 15 | 56 | 37 | 8 | 0 | 126 | 141 | 2 | 12 | 11 | 0.010981 | 7.35078716278076 | -0.57708 | 3.4148 | -0.7166 | 0.97776 | 0.98924 | 0.10275
556 | -36.6 | 140.9 | 11 | 529 | 1299 | 39 | 4026 | 2.4668 | 114 | 13.6482 | 43 | 58 | 37 | 5 | 0 | 125 | 105 | 2 | 2 | 14 | 0.020794 | 7.55416584014893 | -0.60153 | 2.5041 | -0.66987 | 0.96828 | 0.99182 | 0.08804
557 | -36.6 | 140.9 | 11 | 529 | 1299 | 39 | 4026 | 2.4668 | 114 | 13.6482 | 43 | 58 | 37 | 5 | 0 | 125 | 105 | 2 | 2 | 14 | 0.020794 | 7.55416584014893 | -0.60153 | 2.5041 | -0.66987 | 0.96828 | 0.99182 | 0.08804
558 | -37.2 | 140.5 | 20 | 644 | 1204 | 47 | 3506 | 1.8738 | 39 | 0.1028 | 22 | 68 | 31 | 1 | 0 | 127 | 151 | 2 | 2 | 14 | 0.031056 | 8.08651256561279 | -0.65251 | 3.6816 | -0.70741 | 0.97638 | 0.98434 | 0.077082
559 | -27.7 | 151.9 | 13.5 | 744 | 1465 | 41 | 4593 | 1.9824 | 535 | 4.636 | 30 | 35 | 51 | 14 | 2 | 112 | 70 | 2 | 8 | 14 | 0.018145 | 8.08651256561279 | -0.65251 | 3.6816 | -0.70741 | 0.97638 | 0.98434 | 0.077082
560 | -27.7 | 151.9 | 13 | 744 | 1465 | 41 | 4593 | 1.9824 | 535 | 4.636 | 30 | 35 | 51 | 14 | 2 | 112 | 70 | 2 | 8 | 14 | 0.017473 | 7.73104906082153 | -0.61695 | 3.8834 | -0.72618 | 0.97829 | 0.98747 | 0.085575
561 | -27.7 | 151.9 | 13 | 744 | 1465 | 41 | 4593 | 1.9824 | 535 | 4.636 | 30 | 35 | 51 | 14 | 2 | 112 | 70 | 2 | 8 | 14 | 0.017473 | 11.8832654953003 | -0.59539 | 4.2786 | -0.52972 | 0.95363 | 0.98064 | 0.067768
562 | -27.7 | 151.9 | 14 | 744 | 1465 | 41 | 4593 | 1.9824 | 535 | 4.636 | 30 | 35 | 51 | 14 | 2 | 112 | 70 | 2 | 8 | 14 | 0.018817 | 11.8832654953003 | -0.59539 | 4.2786 | -0.52972 | 0.95363 | 0.98064 | 0.067768
563 | -36.5 | 140.6 | 1 | 531 | 1302 | 41 | 3914 | 2.5087 | 76 | 7.2266 | 43 | 60 | 35 | 5 | 0 | 123 | 112 | 2 | 2 | 14 | 0.0018832 | 11.8832654953003 | -0.59539 | 4.2786 | -0.52972 | 0.95363 | 0.98064 | 0.067768
564 | -36.5 | 140.6 | 11 | 531 | 1302 | 41 | 3914 | 2.5087 | 76 | 7.2266 | 43 | 60 | 35 | 5 | 0 | 123 | 112 | 2 | 2 | 14 | 0.020716 | 11.8832654953003 | -0.59539 | 4.2786 | -0.52972 | 0.95363 | 0.98064 | 0.067768
565 | -20.5 | 143 | 7.2 | 507 | 1995 | 101 | 4563 | 3.8292 | 241 | 11.9531 | 20 | 47 | 40 | 13 | 0 | 128 | 19 | 2 | 10 | 11 | 0.014201 | 7.52666616439819 | -0.63913 | 3.1669 | -0.7261 | 0.97908 | 0.98386 | 0.06891
566 | -20.7 | 142.5 | 4.1 | 467 | 2006 | 103 | 4682 | 4.2772 | 204 | 0 | 45 | 57 | 34 | 9 | 0 | 131 | 12 | 2 | 10 | 14 | 0.0087794 | 7.52666616439819 | -0.63913 | 3.1669 | -0.7261 | 0.97908 | 0.98386 | 0.06891
567 | -20.6 | 143.6 | 5.6 | 518 | 1944 | 100 | 4551 | 4.2056 | 303 | 10.1437 | 8 | 56 | 32 | 12 | 1 | 120 | 29 | 2 | 10 | 5 | 0.010811 | 10.5080852508545 | -0.56161 | 4.1714 | -0.51327 | 0.96799 | 0.9817 | 0.090855
568 | -20.4 | 141.7 | 3.2 | 485 | 2006 | 114 | 4578 | 3.8951 | 192 | 0.185 | 29 | 49 | 38 | 14 | 0 | 129 | 15 | 2 | 10 | 11 | 0.0065979 | 11.6418447494507 | -0.58806 | 4.7798 | -0.52535 | 0.96179 | 0.98663 | 0.099218
569 | -20.8 | 141.4 | 2.9 | 422 | 1990 | 102 | 4751 | 4.8585 | 232 | 0.667 | 39 | 64 | 28 | 8 | 0 | 129 | 14 | 2 | 7 | 14 | 0.006872 | 11.1608114242554 | -0.56575 | 4.2354 | -0.52928 | 0.97056 | 0.98311 | 0.063339
570 | -21.3 | 141.5 | 6 | 411 | 1970 | 98 | 4979 | 4.8547 | 257 | 0.544 | 33 | 51 | 36 | 13 | 0 | 126 | 12 | 2 | 10 | 14 | 0.014599 | 13.8811721801758 | -0.61222 | 7.0279 | -0.58098 | 0.95067 | 0.98777 | 0.080944
571 | -20.9 | 141 | 2.2 | 433 | 1960 | 101 | 4848 | 4.6938 | 271 | 1.137 | 20 | 52 | 36 | 13 | 0 | 125 | 41 | 2 | 10 | 14 | 0.0050808 | 12.8913888931274 | -0.60506 | 4.5411 | -0.52903 | 0.95226 | 0.98844 | 0.081734
572 | -19.9 | 142 | 8.8 | 542 | 1996 | 112 | 4330 | 3.4878 | 193 | 1.204 | 42 | 60 | 31 | 10 | 0 | 130 | 25 | 2 | 10 | 14 | 0.016236 | 12.4808750152588 | -0.61005 | 4.4291 | -0.51264 | 0.95224 | 0.98414 | 0.053457
573 | -20.4 | 142 | 6.6 | 501 | 2008 | 111 | 4542 | 3.899 | 165 | 0.238 | 58 | 56 | 34 | 11 | 0 | 130 | 20 | 2 | 10 | 14 | 0.013174 | 12.2690258026123 | -0.60956 | 5.9027 | -0.54097 | 0.96263 | 0.98864 | 0.068968
574 | -15.6 | 128.8 | 0.7 | 760 | 2008 | 114 | 3058 | 2.3322 | 99 | 0 | 21 | 57 | 31 | 13 | 1 | 118 | 60 | 2 | 9 | 14 | 0.00092105 | 12.829891204834 | -0.59467 | 6.062 | -0.53314 | 0.95036 | 0.98789 | 0.10964
575 | -15.6 | 128.7 | 13.4 | 749 | 2010 | 114 | 3021 | 2.3643 | 30 | 1.366 | 33 | 60 | 28 | 12 | 1 | 116 | 84 | 2 | 8 | 14 | 0.017891 | 13.0211772918701 | -0.60139 | 7.0034 | -0.59073 | 0.9649 | 0.98623 | 0.10299
576 | -15.6 | 128.8 | 40.1 | 760 | 2008 | 114 | 3058 | 2.3322 | 99 | 0 | 21 | 57 | 31 | 13 | 1 | 118 | 60 | 2 | 9 | 14 | 0.052763 | 11.6582202911377 | -0.50453 | 4.3891 | -0.51174 | 0.93573 | 0.99534 | 0.086554
577 | -15.6 | 128.7 | 30.3 | 749 | 2010 | 114 | 3021 | 2.3643 | 30 | 1.366 | 33 | 60 | 28 | 12 | 1 | 116 | 84 | 2 | 8 | 14 | 0.040454 | 11.6582202911377 | -0.50453 | 4.3891 | -0.51174 | 0.93573 | 0.99534 | 0.086554
578 | -15.6 | 128.8 | 2.2 | 760 | 2008 | 114 | 3058 | 2.3322 | 99 | 0 | 21 | 57 | 31 | 13 | 1 | 118 | 60 | 2 | 9 | 14 | 0.0028947 | 11.6582202911377 | -0.50453 | 4.3891 | -0.51174 | 0.93573 | 0.99534 | 0.086554
579 | -15.7 | 128.8 | 8.6 | 747 | 2011 | 113 | 3113 | 2.3384 | 130 | 12.5646 | 22 | 66 | 25 | 10 | 1 | 123 | 58 | 2 | 9 | 14 | 0.011513 | 11.6582202911377 | -0.50453 | 4.3891 | -0.51174 | 0.93573 | 0.99534 | 0.086554
580 | -15.7 | 128.7 | 30.2 | 728 | 2016 | 115 | 3096 | 2.3834 | 51 | 3.854 | 29 | 53 | 34 | 13 | 0 | 124 | 143 | 2 | 9 | 14 | 0.041484 | 11.6582202911377 | -0.50453 | 4.3891 | -0.51174 | 0.93573 | 0.99534 | 0.086554
581 | -15.7 | 128.7 | 13 | 728 | 2016 | 115 | 3096 | 2.3834 | 51 | 3.854 | 29 | 53 | 34 | 13 | 0 | 124 | 143 | 2 | 9 | 14 | 0.017857 | 11.4266872406006 | -0.51246 | 4.7076 | -0.52229 | 0.94739 | 0.99534 | 0.11608
582 | -15.8 | 128.7 | 15.8 | 717 | 2023 | 114 | 3144 | 2.4689 | 36 | 2.457 | 30 | 61 | 25 | 14 | 0 | 124 | 124 | 1 | 5 | 1 | 0.022036 | 11.4266872406006 | -0.51246 | 4.7076 | -0.52229 | 0.94739 | 0.99534 | 0.11608
583 | -15.5 | 128.7 | 99.2 | 779 | 1991 | 115 | 3022 | 2.3151 | 73 | 38.1251 | 27 | 66 | 25 | 10 | 1 | 118 | 79 | 2 | 9 | 11 | 0.12734 | 11.4266872406006 | -0.51246 | 4.7076 | -0.52229 | 0.94739 | 0.99534 | 0.11608
584 | -15.6 | 128.7 | 149 | 749 | 2010 | 114 | 3021 | 2.3643 | 30 | 1.366 | 33 | 60 | 28 | 12 | 1 | 116 | 84 | 2 | 8 | 14 | 0.19893 | 11.4266872406006 | -0.51246 | 4.7076 | -0.52229 | 0.94739 | 0.99534 | 0.11608
585 | -15.7 | 128.7 | 26.1 | 728 | 2016 | 115 | 3096 | 2.3834 | 51 | 3.854 | 29 | 53 | 34 | 13 | 0 | 124 | 143 | 2 | 9 | 14 | 0.035852 | 11.6582202911377 | -0.50453 | 4.3891 | -0.51174 | 0.93573 | 0.99534 | 0.086554
586 | -15.7 | 128.7 | 76.2 | 728 | 2016 | 115 | 3096 | 2.3834 | 51 | 3.854 | 29 | 53 | 34 | 13 | 0 | 124 | 143 | 2 | 9 | 14 | 0.10467 | 11.6582202911377 | -0.50453 | 4.3891 | -0.51174 | 0.93573 | 0.99534 | 0.086554
587 | -15.6 | 128.8 | 2.2 | 760 | 2008 | 114 | 3058 | 2.3322 | 99 | 0 | 21 | 57 | 31 | 13 | 1 | 118 | 60 | 2 | 9 | 14 | 0.0028947 | 11.4266872406006 | -0.51246 | 4.7076 | -0.52229 | 0.94739 | 0.99534 | 0.11608
588 | -15.6 | 128.7 | 47.1 | 749 | 2010 | 114 | 3021 | 2.3643 | 30 | 1.366 | 33 | 60 | 28 | 12 | 1 | 116 | 84 | 2 | 8 | 14 | 0.062884 | 11.4266872406006 | -0.51246 | 4.7076 | -0.52229 | 0.94739 | 0.99534 | 0.11608
589 | -15.6 | 128.7 | 47.2 | 749 | 2010 | 114 | 3021 | 2.3643 | 30 | 1.366 | 33 | 60 | 28 | 12 | 1 | 116 | 84 | 2 | 8 | 14 | 0.063017 | 11.6582202911377 | -0.50453 | 4.3891 | -0.51174 | 0.93573 | 0.99534 | 0.086554
590 | -15.6 | 128.7 | 43 | 749 | 2010 | 114 | 3021 | 2.3643 | 30 | 1.366 | 33 | 60 | 28 | 12 | 1 | 116 | 84 | 2 | 8 | 14 | 0.05741 | 11.6582202911377 | -0.50453 | 4.3891 | -0.51174 | 0.93573 | 0.99534 | 0.086554
591 | -15.7 | 128.7 | 3.6 | 728 | 2016 | 115 | 3096 | 2.3834 | 51 | 3.854 | 29 | 53 | 34 | 13 | 0 | 124 | 143 | 2 | 9 | 14 | 0.0049451 | 11.6582202911377 | -0.50453 | 4.3891 | -0.51174 | 0.93573 | 0.99534 | 0.086554
592 | -15.8 | 128.7 | 10.4 | 717 | 2023 | 114 | 3144 | 2.4689 | 36 | 2.457 | 30 | 61 | 25 | 14 | 0 | 124 | 124 | 1 | 5 | 1 | 0.014505 | 11.6582202911377 | -0.50453 | 4.3891 | -0.51174 | 0.93573 | 0.99534 | 0.086554
593 | -15.9 | 128.7 | 7.4 | 762 | 1989 | 111 | 3191 | 2.409 | 268 | 41.5515 | 14 | 61 | 28 | 11 | 4 | 108 | 31 | 1 | 7 | 13 | 0.0097113 | 11.4266872406006 | -0.51246 | 4.7076 | -0.52229 | 0.94739 | 0.99534 | 0.11608
594 | -15.8 | 128.7 | 3 | 717 | 2023 | 114 | 3144 | 2.4689 | 36 | 2.457 | 30 | 61 | 25 | 14 | 0 | 124 | 124 | 1 | 5 | 1 | 0.0041841 | 11.4266872406006 | -0.51246 | 4.7076 | -0.52229 | 0.94739 | 0.99534 | 0.11608
595 | -15.8 | 128.7 | 10 | 717 | 2023 | 114 | 3144 | 2.4689 | 36 | 2.457 | 30 | 61 | 25 | 14 | 0 | 124 | 124 | 1 | 5 | 1 | 0.013947 | 12.5143394470215 | -0.51585 | 6.3334 | -0.56826 | 0.953 | 0.99246 | 0.079389
596 | -15.8 | 128.7 | 40.9 | 717 | 2023 | 114 | 3144 | 2.4689 | 36 | 2.457 | 30 | 61 | 25 | 14 | 0 | 124 | 124 | 1 | 5 | 1 | 0.057043 | 11.4266872406006 | -0.51246 | 4.7076 | -0.52229 | 0.94739 | 0.99534 | 0.11608
597 | -15.8 | 128.7 | 4.7 | 717 | 2023 | 114 | 3144 | 2.4689 | 36 | 2.457 | 30 | 61 | 25 | 14 | 0 | 124 | 124 | 1 | 5 | 1 | 0.0065551 | 11.4266872406006 | -0.51246 | 4.7076 | -0.52229 | 0.94739 | 0.99534 | 0.11608
598 | -15.8 | 128.7 | 3.3 | 717 | 2023 | 114 | 3144 | 2.4689 | 36 | 2.457 | 30 | 61 | 25 | 14 | 0 | 124 | 124 | 1 | 5 | 1 | 0.0046025 | 11.4266872406006 | -0.51246 | 4.7076 | -0.52229 | 0.94739 | 0.99534 | 0.11608
599 | -15.9 | 128.7 | 11.9 | 762 | 1989 | 111 | 3191 | 2.409 | 268 | 41.5515 | 14 | 61 | 28 | 11 | 4 | 108 | 31 | 1 | 7 | 13 | 0.015617 | 11.4266872406006 | -0.51246 | 4.7076 | -0.52229 | 0.94739 | 0.99534 | 0.11608
600 | -15.8 | 128.7 | 4 | 717 | 2023 | 114 | 3144 | 2.4689 | 36 | 2.457 | 30 | 61 | 25 | 14 | 0 | 124 | 124 | 1 | 5 | 1 | 0.0055788 | 11.4266872406006 | -0.51246 | 4.7076 | -0.52229 | 0.94739 | 0.99534 | 0.11608
601 | -15.4 | 128.9 | 23.7 | 813 | 1991 | 114 | 2962 | 2.2215 | 125 | 42.9796 | 19 | 66 | 24 | 10 | 1 | 119 | 63 | 5 | 9 | 13 | 0.029151 | 12.5143394470215 | -0.51585 | 6.3334 | -0.56826 | 0.953 | 0.99246 | 0.079389
602 | -15.5 | 128.8 | 176.6 | 778 | 2003 | 114 | 3013 | 2.3088 | 125 | 0 | 22 | 66 | 23 | 11 | 2 | 116 | 72 | 2 | 9 | 14 | 0.22699 | 11.4266872406006 | -0.51246 | 4.7076 | -0.52229 | 0.94739 | 0.99534 | 0.11608
603 | -15.4 | 128.9 | 24 | 813 | 1991 | 114 | 2962 | 2.2215 | 125 | 42.9796 | 19 | 66 | 24 | 10 | 1 | 119 | 63 | 5 | 9 | 13 | 0.02952 | 11.5940284729004 | -0.50393 | 4.2653 | -0.49898 | 0.94327 | 0.99415 | 0.075366
604 | -15.4 | 128.8 | 15.1 | 795 | 1993 | 114 | 2946 | 2.2803 | 176 | 0.5169 | 30 | 68 | 22 | 11 | 0 | 125 | 72 | 2 | 6 | 14 | 0.018994 | 11.6582202911377 | -0.50453 | 4.3891 | -0.51174 | 0.93573 | 0.99534 | 0.086554
605 | -20.8 | 144.4 | 0.6 | 512 | 1866 | 90 | 4433 | 3.4849 | 407 | 9.4713 | 14 | 50 | 36 | 14 | 1 | 114 | 33 | 4 | 10 | 14 | 0.0011719 | 11.5940284729004 | -0.50393 | 4.2653 | -0.49898 | 0.94327 | 0.99415 | 0.075366
606 | -20.5 | 140.4 | 14 | 472 | 1939 | 103 | 4704 | 3.7558 | 233 | 3.754 | 7 | 41 | 44 | 15 | 0 | 125 | 30 | 2 | 10 | 11 | 0.029661 | 11.6582202911377 | -0.50453 | 4.3891 | -0.51174 | 0.93573 | 0.99534 | 0.086554
607 | -20.5 | 140.5 | 1.8 | 467 | 1941 | 104 | 4702 | 3.8571 | 247 | 2.798 | 21 | 47 | 40 | 13 | 0 | 128 | 26 | 2 | 10 | 14 | 0.0038544 | 11.2051610946655 | -0.59046 | 4.5731 | -0.52214 | 0.95974 | 0.98969 | 0.092544
608 | -21.3 | 140.9 | 9.1 | 416 | 1935 | 97 | 5036 | 4.59 | 291 | 9.1393 | 7 | 63 | 28 | 9 | 0 | 125 | 18 | 2 | 7 | 14 | 0.021875 | 12.6241073608398 | -0.58516 | 5.7387 | -0.51615 | 0.93958 | 0.98538 | 0.069264
609 | -19.1 | 140.9 | 13.9 | 576 | 1937 | 117 | 3957 | 3.198 | 81 | 0.142 | 34 | 45 | 41 | 14 | 0 | 130 | 51 | 2 | 10 | 14 | 0.024132 | 12.6241073608398 | -0.58516 | 5.7387 | -0.51615 | 0.93958 | 0.98538 | 0.069264
610 | -18.7 | 140.7 | 36.9 | 655 | 1911 | 118 | 3737 | 2.9674 | 56 | 0.57 | 30 | 49 | 39 | 12 | 0 | 128 | 49 | 2 | 10 | 14 | 0.056336 | 12.5104656219482 | -0.6241 | 5.2218 | -0.52148 | 0.9681 | 0.99012 | 0.098397
611 | -20.7 | 140.5 | 2 | 459 | 1938 | 103 | 4781 | 4.566 | 283 | 0 | 14 | 55 | 34 | 11 | 0 | 124 | 44 | 2 | 10 | 14 | 0.0043573 | 11.8427381515503 | -0.55569 | 4.0949 | -0.47115 | 0.94914 | 0.99335 | 0.13086
612 | -20.4 | 143.5 | 3.3 | 538 | 1948 | 104 | 4489 | 3.7195 | 304 | 9.4582 | 26 | 63 | 29 | 8 | 1 | 122 | 40 | 2 | 9 | 14 | 0.0061338 | 10.9747629165649 | -0.53675 | 4.0179 | -0.47213 | 0.96723 | 0.99429 | 0.15376
613 | -18.9 | 139.6 | 2.9 | 551 | 1917 | 112 | 4048 | 3.1324 | 138 | 0.185 | 30 | 59 | 30 | 11 | 0 | 126 | 30 | 2 | 10 | 14 | 0.0052632 | 11.6942901611328 | -0.58622 | 5.6515 | -0.52569 | 0.94472 | 0.98447 | 0.091198
614 | -20.7 | 140.5 | 0.8 | 459 | 1938 | 103 | 4781 | 4.566 | 283 | 0 | 14 | 55 | 34 | 11 | 0 | 124 | 44 | 2 | 10 | 14 | 0.0017429 | 11.1608114242554 | -0.56575 | 4.2354 | -0.52928 | 0.97056 | 0.98311 | 0.063339
615 | -20.3 | 141.7 | 0.7 | 502 | 2004 | 119 | 4554 | 3.8798 | 193 | 1.616 | 54 | 48 | 38 | 15 | 0 | 126 | 12 | 2 | 10 | 11 | 0.0013944 | 11.5115041732788 | -0.55843 | 6.0269 | -0.50078 | 0.95486 | 0.99803 | 0.1981
616 | -20.7 | 140.5 | 2.2 | 459 | 1938 | 103 | 4781 | 4.566 | 283 | 0 | 14 | 55 | 34 | 11 | 0 | 124 | 44 | 2 | 10 | 14 | 0.004793 | 11.6942901611328 | -0.58622 | 5.6515 | -0.52569 | 0.94472 | 0.98447 | 0.091198
617 | -20.7 | 143.2 | 6 | 505 | 1988 | 98 | 4681 | 3.8904 | 250 | 9.8581 | 15 | 65 | 27 | 9 | 1 | 124 | 32 | 2 | 10 | 14 | 0.011881 | 14.0849304199219 | -0.61355 | 8.1044 | -0.5844 | 0.95911 | 0.98714 | 0.09153
618 | -20.7 | 140.5 | 0.7 | 459 | 1938 | 103 | 4781 | 4.566 | 283 | 0 | 14 | 55 | 34 | 11 | 0 | 124 | 44 | 2 | 10 | 14 | 0.0015251 | 11.6942901611328 | -0.58622 | 5.6515 | -0.52569 | 0.94472 | 0.98447 | 0.091198
619 | -20.3 | 142.5 | 9.1 | 501 | 2002 | 106 | 4534 | 4.006 | 204 | 10.353 | 36 | 51 | 37 | 12 | 0 | 131 | 22 | 2 | 10 | 14 | 0.018164 | 10.6416282653809 | -0.57298 | 3.9123 | -0.52017 | 0.9782 | 0.98367 | 0.080654
620 | -20.5 | 142.7 | 8.2 | 478 | 2004 | 104 | 4597 | 4.002 | 204 | 0 | 34 | 50 | 36 | 15 | 0 | 127 | 18 | 2 | 10 | 11 | 0.017155 | 11.6942901611328 | -0.58622 | 5.6515 | -0.52569 | 0.94472 | 0.98447 | 0.091198
621 | -15.5 | 128.8 | 88.6 | 778 | 2003 | 114 | 3013 | 2.3088 | 125 | 0 | 22 | 66 | 23 | 11 | 2 | 116 | 72 | 2 | 9 | 14 | 0.11388 | 11.8885669708252 | -0.57587 | 6.3426 | -0.54942 | 0.94486 | 0.98898 | 0.15118
622 | -15.6 | 128.8 | 3.9 | 760 | 2008 | 114 | 3058 | 2.3322 | 99 | 0 | 21 | 57 | 31 | 13 | 1 | 118 | 60 | 2 | 9 | 14 | 0.0051316 | 11.0078802108765 | -0.57394 | 5.1413 | -0.54512 | 0.96691 | 0.98737 | 0.062129
623 | -15.6 | 128.8 | 13.3 | 760 | 2008 | 114 | 3058 | 2.3322 | 99 | 0 | 21 | 57 | 31 | 13 | 1 | 118 | 60 | 2 | 9 | 14 | 0.0175 | 11.6582202911377 | -0.50453 | 4.3891 | -0.51174 | 0.93573 | 0.99534 | 0.086554
624 | -15.6 | 128.7 | 1.2 | 749 | 2010 | 114 | 3021 | 2.3643 | 30 | 1.366 | 33 | 60 | 28 | 12 | 1 | 116 | 84 | 2 | 8 | 14 | 0.0016021 | 11.6582202911377 | -0.50453 | 4.3891 | -0.51174 | 0.93573 | 0.99534 | 0.086554
625 | -15.6 | 128.8 | 3.7 | 760 | 2008 | 114 | 3058 | 2.3322 | 99 | 0 | 21 | 57 | 31 | 13 | 1 | 118 | 60 | 2 | 9 | 14 | 0.0048684 | 11.6582202911377 | -0.50453 | 4.3891 | -0.51174 | 0.93573 | 0.99534 | 0.086554
626 | -15.8 | 128.7 | 4.5 | 717 | 2023 | 114 | 3144 | 2.4689 | 36 | 2.457 | 30 | 61 | 25 | 14 | 0 | 124 | 124 | 1 | 5 | 1 | 0.0062762 | 11.6582202911377 | -0.50453 | 4.3891 | -0.51174 | 0.93573 | 0.99534 | 0.086554
627 | -15.4 | 128.9 | 23.9 | 813 | 1991 | 114 | 2962 | 2.2215 | 125 | 42.9796 | 19 | 66 | 24 | 10 | 1 | 119 | 63 | 5 | 9 | 13 | 0.029397 | 11.6582202911377 | -0.50453 | 4.3891 | -0.51174 | 0.93573 | 0.99534 | 0.086554
628 | -15.4 | 128.9 | 3.4 | 813 | 1991 | 114 | 2962 | 2.2215 | 125 | 42.9796 | 19 | 66 | 24 | 10 | 1 | 119 | 63 | 5 | 9 | 13 | 0.004182 | 11.4266872406006 | -0.51246 | 4.7076 | -0.52229 | 0.94739 | 0.99534 | 0.11608
629 | -18.1 | 124 | 1 | 503 | 1969 | 125 | 3602 | 3.7524 | 37 | 0.892 | 30 | 61 | 29 | 11 | 1 | 129 | 61 | 2 | 9 | 14 | 0.0019881 | 11.5940284729004 | -0.50393 | 4.2653 | -0.49898 | 0.94327 | 0.99415 | 0.075366
630 | -20.7 | 140.5 | 49.9 | 459 | 1938 | 103 | 4781 | 4.566 | 283 | 0 | 14 | 55 | 34 | 11 | 0 | 124 | 44 | 2 | 10 | 14 | 0.10871 | 11.5940284729004 | -0.50393 | 4.2653 | -0.49898 | 0.94327 | 0.99415 | 0.075366
631 | -20.7 | 140.5 | 52.7 | 459 | 1938 | 103 | 4781 | 4.566 | 283 | 0 | 14 | 55 | 34 | 11 | 0 | 124 | 44 | 2 | 10 | 14 | 0.11481 | 13.6913452148438 | -0.56536 | 7.3016 | -0.56811 | 0.92821 | 0.99266 | 0.10746
632 | -20.7 | 140.5 | 57 | 459 | 1938 | 103 | 4781 | 4.566 | 283 | 0 | 14 | 55 | 34 | 11 | 0 | 124 | 44 | 2 | 10 | 14 | 0.12418 | 11.6942901611328 | -0.58622 | 5.6515 | -0.52569 | 0.94472 | 0.98447 | 0.091198
633 | -20.7 | 140.5 | 34.5 | 459 | 1938 | 103 | 4781 | 4.566 | 283 | 0 | 14 | 55 | 34 | 11 | 0 | 124 | 44 | 2 | 10 | 14 | 0.075163 | 11.6942901611328 | -0.58622 | 5.6515 | -0.52569 | 0.94472 | 0.98447 | 0.091198
634 | -16.5 | 129 | 3.3 | 631 | 2044 | 109 | 3604 | 2.8761 | 156 | 6.026 | 23 | 53 | 35 | 13 | 0 | 120 | 58 | 2 | 10 | 14 | 0.0052298 | 11.6942901611328 | -0.58622 | 5.6515 | -0.52569 | 0.94472 | 0.98447 | 0.091198
635 | -16.4 | 132.2 | 14 | 709 | 2042 | 118 | 3861 | 2.9297 | 237 | 0 | 35 | 57 | 33 | 11 | 0 | 124 | 75 | 2 | 9 | 14 | 0.019746 | 11.6942901611328 | -0.58622 | 5.6515 | -0.52569 | 0.94472 | 0.98447 | 0.091198
636 | -16.3 | 129.2 | 30.3 | 732 | 2011 | 106 | 3541 | 2.6164 | 205 | 45.9631 | 19 | 51 | 35 | 14 | 1 | 114 | 40 | 7 | 10 | 4 | 0.041393 | 13.0758657455444 | -0.53231 | 6.6814 | -0.62546 | 0.95026 | 0.99598 | 0.091
637 | -16.3 | 129.2 | 56 | 732 | 2011 | 106 | 3541 | 2.6164 | 205 | 45.9631 | 19 | 51 | 35 | 14 | 1 | 114 | 40 | 7 | 10 | 4 | 0.076503 | 11.1713600158691 | -0.51167 | 5.2652 | -0.53584 | 0.93521 | 0.998 | 0.11834
638 | -12.6 | 131.9 | 474.2 | 1386 | 1846 | 104 | 1868 | 1.1827 | 94 | 0.584 | 43 | 59 | 29 | 12 | 0 | 122 | 112 | 2 | 8 | 14 | 0.34214 | 13.2320852279663 | -0.53945 | 6.0129 | -0.57243 | 0.93244 | 0.99485 | 0.050143
639 | -12.6 | 131.9 | 342.5 | 1386 | 1846 | 104 | 1868 | 1.1827 | 94 | 0.584 | 43 | 59 | 29 | 12 | 0 | 122 | 112 | 2 | 8 | 14 | 0.24711 | 13.2320852279663 | -0.53945 | 6.0129 | -0.57243 | 0.93244 | 0.99485 | 0.050143
640 | -12.7 | 131.9 | 311 | 1392 | 1853 | 103 | 1974 | 1.2036 | 107 | 22.0682 | 48 | 59 | 29 | 12 | 1 | 116 | 94 | 2 | 9 | 14 | 0.22342 | 15.3730430603027 | -0.52376 | 8.3549 | -0.61588 | 0.97104 | 0.9962 | 0.099376
641 | -12.7 | 131.9 | 150.2 | 1392 | 1853 | 103 | 1974 | 1.2036 | 107 | 22.0682 | 48 | 59 | 29 | 12 | 1 | 116 | 94 | 2 | 9 | 14 | 0.1079 | 15.3730430603027 | -0.52376 | 8.3549 | -0.61588 | 0.97104 | 0.9962 | 0.099376
642 | -12.7 | 131.9 | 313.4 | 1392 | 1853 | 103 | 1974 | 1.2036 | 107 | 22.0682 | 48 | 59 | 29 | 12 | 1 | 116 | 94 | 2 | 9 | 14 | 0.22514 | 13.8765926361084 | -0.50797 | 6.4105 | -0.57379 | 0.95204 | 0.99625 | 0.095769
643 | -12.7 | 131.9 | 470.1 | 1392 | 1853 | 103 | 1974 | 1.2036 | 107 | 22.0682 | 48 | 59 | 29 | 12 | 1 | 116 | 94 | 2 | 9 | 14 | 0.33772 | 13.8765926361084 | -0.50797 | 6.4105 | -0.57379 | 0.95204 | 0.99625 | 0.095769
644 | -12.7 | 131.9 | 470.1 | 1392 | 1853 | 103 | 1974 | 1.2036 | 107 | 22.0682 | 48 | 59 | 29 | 12 | 1 | 116 | 94 | 2 | 9 | 14 | 0.33772 | 13.8765926361084 | -0.50797 | 6.4105 | -0.57379 | 0.95204 | 0.99625 | 0.095769
645 | -12.7 | 131.9 | 248.8 | 1392 | 1853 | 103 | 1974 | 1.2036 | 107 | 22.0682 | 48 | 59 | 29 | 12 | 1 | 116 | 94 | 2 | 9 | 14 | 0.17874 | 13.8765926361084 | -0.50797 | 6.4105 | -0.57379 | 0.95204 | 0.99625 | 0.095769
646 | -12.7 | 131.9 | 311 | 1392 | 1853 | 103 | 1974 | 1.2036 | 107 | 22.0682 | 48 | 59 | 29 | 12 | 1 | 116 | 94 | 2 | 9 | 14 | 0.22342 | 13.8765926361084 | -0.50797 | 6.4105 | -0.57379 | 0.95204 | 0.99625 | 0.095769
647 | -12.7 | 131.9 | 197.3 | 1392 | 1853 | 103 | 1974 | 1.2036 | 107 | 22.0682 | 48 | 59 | 29 | 12 | 1 | 116 | 94 | 2 | 9 | 14 | 0.14174 | 13.8765926361084 | -0.50797 | 6.4105 | -0.57379 | 0.95204 | 0.99625 | 0.095769
648 | -12.7 | 131.9 | 522.4 | 1392 | 1853 | 103 | 1974 | 1.2036 | 107 | 22.0682 | 48 | 59 | 29 | 12 | 1 | 116 | 94 | 2 | 9 | 14 | 0.37529 | 13.8765926361084 | -0.50797 | 6.4105 | -0.57379 | 0.95204 | 0.99625 | 0.095769
649 | -12.6 | 131.9 | 161 | 1386 | 1846 | 104 | 1868 | 1.1827 | 94 | 0.584 | 43 | 59 | 29 | 12 | 0 | 122 | 112 | 2 | 8 | 14 | 0.11616 | 13.8765926361084 | -0.50797 | 6.4105 | -0.57379 | 0.95204 | 0.99625 | 0.095769
650 | -12.6 | 131.9 | 426.8 | 1386 | 1846 | 104 | 1868 | 1.1827 | 94 | 0.584 | 43 | 59 | 29 | 12 | 0 | 122 | 112 | 2 | 8 | 14 | 0.30794 | 13.8765926361084 | -0.50797 | 6.4105 | -0.57379 | 0.95204 | 0.99625 | 0.095769
651 | -16.4 | 132.1 | 21.6 | 707 | 2049 | 121 | 3875 | 2.9105 | 215 | 1.744 | 28 | 58 | 31 | 11 | 0 | 127 | 59 | 2 | 9 | 14 | 0.030552 | 15.3730430603027 | -0.52376 | 8.3549 | -0.61588 | 0.97104 | 0.9962 | 0.099376
652 | -16.3 | 132.2 | 24.9 | 722 | 2039 | 118 | 3812 | 2.8692 | 241 | 0.065 | 38 | 57 | 33 | 10 | 0 | 126 | 77 | 2 | 9 | 14 | 0.034488 | 15.3730430603027 | -0.52376 | 8.3549 | -0.61588 | 0.97104 | 0.9962 | 0.099376
653 | -16.9 | 131.4 | 18.2 | 649 | 2061 | 105 | 4082 | 3.3258 | 154 | 9.7736 | 22 | 48 | 37 | 15 | 0 | 122 | 41 | 2 | 10 | 4 | 0.028043 | 10.7396678924561 | -0.51321 | 5.1549 | -0.5258 | 0.93257 | 0.99795 | 0.14764
654 | -17.1 | 131.6 | 9.8 | 635 | 2061 | 108 | 4133 | 3.55 | 217 | 2.408 | 20 | 57 | 32 | 11 | 1 | 122 | 81 | 2 | 10 | 5 | 0.015433 | 11.9870510101318 | -0.5224 | 5.8304 | -0.54455 | 0.91808 | 0.99792 | 0.13856
655 | -16.9 | 131.4 | 10.1 | 649 | 2061 | 105 | 4082 | 3.3258 | 154 | 9.7736 | 22 | 48 | 37 | 15 | 0 | 122 | 41 | 2 | 10 | 4 | 0.015562 | 11.98024559021 | -0.53064 | 4.9947 | -0.49516 | 0.92392 | 0.99712 | 0.12607
656 | -17 | 131.6 | 18.7 | 652 | 2048 | 107 | 4093 | 3.4167 | 218 | 32.6823 | 39 | 61 | 29 | 10 | 0 | 124 | 78 | 2 | 8 | 14 | 0.028681 | 11.98024559021 | -0.53064 | 4.9947 | -0.49516 | 0.92392 | 0.99712 | 0.12607
657 | -16.7 | 131.6 | 3.6 | 666 | 2061 | 110 | 4006 | 3.1876 | 173 | 7.5777 | 12 | 49 | 38 | 13 | 1 | 115 | 73 | 2 | 10 | 4 | 0.0054054 | 11.98024559021 | -0.53064 | 4.9947 | -0.49516 | 0.92392 | 0.99712 | 0.12607
658 | -12.7 | 131.8 | 235.1 | 1370 | 1855 | 103 | 1930 | 1.2105 | 104 | 5.616 | 43 | 53 | 33 | 14 | 0 | 117 | 123 | 2 | 9 | 14 | 0.17161 | 11.98024559021 | -0.53064 | 4.9947 | -0.49516 | 0.92392 | 0.99712 | 0.12607
659 | -16.8 | 131.2 | 19.3 | 649 | 2069 | 105 | 4023 | 2.9827 | 130 | 3.5799 | 31 | 56 | 32 | 12 | 0 | 123 | 46 | 2 | 10 | 4 | 0.029738 | 11.291841506958 | -0.52569 | 4.5518 | -0.50074 | 0.94278 | 0.99842 | 0.11796
660 | -16.2 | 129.2 | 23.3 | 749 | 2015 | 107 | 3434 | 2.592 | 213 | 19.467 | 19 | 53 | 35 | 12 | 2 | 112 | 47 | 2 | 10 | 4 | 0.031108 | 14.1935768127441 | -0.51136 | 5.3179 | -0.54721 | 0.93988 | 0.99413 | 0.10948
661 | -16.7 | 131.4 | 16.7 | 660 | 2064 | 107 | 4026 | 3.0745 | 134 | 0.68299 | 34 | 52 | 34 | 14 | 1 | 120 | 55 | 2 | 10 | 14 | 0.025303 | 10.914400100708 | -0.52081 | 5.4456 | -0.53115 | 0.95334 | 0.99831 | 0.12662
662 | -16.9 | 131.6 | 15.3 | 659 | 2048 | 109 | 4076 | 3.3497 | 202 | 31.8607 | 14 | 55 | 34 | 11 | 1 | 122 | 74 | 5 | 10 | 5 | 0.023217 | 13.2320852279663 | -0.53945 | 6.0129 | -0.57243 | 0.93244 | 0.99485 | 0.050143
663 | -16.6 | 131.3 | 20.9 | 674 | 2055 | 107 | 3988 | 2.8633 | 138 | 39.2379 | 18 | 49 | 37 | 14 | 1 | 113 | 45 | 7 | 10 | 4 | 0.031009 | 11.291841506958 | -0.52569 | 4.5518 | -0.50074 | 0.94278 | 0.99842 | 0.11796
664 | -17.1 | 131.5 | 4.3 | 634 | 2064 | 106 | 4144 | 3.5352 | 190 | 17.8177 | 7 | 47 | 38 | 14 | 1 | 121 | 44 | 2 | 10 | 4 | 0.0067823 | 11.98024559021 | -0.53064 | 4.9947 | -0.49516 | 0.92392 | 0.99712 | 0.12607
665 | -16.9 | 131.2 | 8.5 | 645 | 2069 | 106 | 4060 | 3.1654 | 133 | 1.308 | 33 | 57 | 32 | 11 | 1 | 121 | 40 | 2 | 10 | 14 | 0.013178 | 11.7296266555786 | -0.53155 | 7.1692 | -0.57513 | 0.95147 | 0.99761 | 0.19701
666 | -12.5 | 131.7 | 0.2 | 1373 | 1827 | 103 | 1872 | 1.1617 | 19 | 0 | 55 | 44 | 39 | 17 | 0 | 127 | 110 | 2 | 9 | 14 | 0.00014567 | 11.98024559021 | -0.53064 | 4.9947 | -0.49516 | 0.92392 | 0.99712 | 0.12607
667 | -12.4 | 131.7 | 0.4 | 1384 | 1808 | 103 | 1783 | 1.1733 | 8 | 0 | 28 | 45 | 36 | 20 | 0 | 126 | 142 | 2 | 8 | 14 | 0.00028902 | 11.4829940795898 | -0.52684 | 5.5463 | -0.52039 | 0.93595 | 0.99703 | 0.14039
668 | -12.5 | 131.7 | 0.4 | 1373 | 1827 | 103 | 1872 | 1.1617 | 19 | 0 | 55 | 44 | 39 | 17 | 0 | 127 | 110 | 2 | 9 | 14 | 0.00029133 | 14.3537139892578 | -0.50973 | 6.5434 | -0.58069 | 0.96931 | 0.99643 | 0.071208
669 | -12.5 | 131.7 | 0.4 | 1373 | 1827 | 103 | 1872 | 1.1617 | 19 | 0 | 55 | 44 | 39 | 17 | 0 | 127 | 110 | 2 | 9 | 14 | 0.00029133 | 14.3537139892578 | -0.50973 | 6.5434 | -0.58069 | 0.96931 | 0.99643 | 0.071208
670 | -12.5 | 131.7 | 4 | 1373 | 1827 | 103 | 1872 | 1.1617 | 19 | 0 | 55 | 44 | 39 | 17 | 0 | 127 | 110 | 2 | 9 | 14 | 0.0029133 | 14.3537139892578 | -0.50973 | 6.5434 | -0.58069 | 0.96931 | 0.99643 | 0.071208
671 | -12.5 | 131.7 | 270.6 | 1373 | 1827 | 103 | 1872 | 1.1617 | 19 | 0 | 55 | 44 | 39 | 17 | 0 | 127 | 110 | 2 | 9 | 14 | 0.19709 | 14.3537139892578 | -0.50973 | 6.5434 | -0.58069 | 0.96931 | 0.99643 | 0.071208
672 | -12.5 | 131.7 | 6.2 | 1373 | 1827 | 103 | 1872 | 1.1617 | 19 | 0 | 55 | 44 | 39 | 17 | 0 | 127 | 110 | 2 | 9 | 14 | 0.0045157 | 14.3537139892578 | -0.50973 | 6.5434 | -0.58069 | 0.96931 | 0.99643 | 0.071208
673 | -16.3 | 129.1 | 23.7 | 699 | 2028 | 107 | 3481 | 2.7076 | 172 | 5.5489 | 13 | 53 | 34 | 13 | 1 | 120 | 53 | 2 | 10 | 4 | 0.033906 | 14.3537139892578 | -0.50973 | 6.5434 | -0.58069 | 0.96931 | 0.99643 | 0.071208
674 | -16.3 | 129.1 | 25.1 | 699 | 2028 | 107 | 3481 | 2.7076 | 172 | 5.5489 | 13 | 53 | 34 | 13 | 1 | 120 | 53 | 2 | 10 | 4 | 0.035908 | 14.3537139892578 | -0.50973 | 6.5434 | -0.58069 | 0.96931 | 0.99643 | 0.071208
675 | -16.4 | 129 | 19.4 | 647 | 2042 | 110 | 3531 | 2.8319 | 137 | 9.2254 | 19 | 50 | 35 | 15 | 1 | 114 | 53 | 5 | 10 | 4 | 0.029985 | 12.5469741821289 | -0.52067 | 5.6965 | -0.57032 | 0.93733 | 0.99439 | 0.080249
676 | -16.8 | 129.2 | 30.4 | 645 | 2042 | 106 | 3785 | 2.9104 | 250 | 1.276 | 7 | 52 | 36 | 12 | 1 | 114 | 44 | 2 | 10 | 4 | 0.047132 | 12.5469741821289 | -0.52067 | 5.6965 | -0.57032 | 0.93733 | 0.99439 | 0.080249
677 | -16.2 | 129.2 | 11.9 | 749 | 2015 | 107 | 3434 | 2.592 | 213 | 19.467 | 19 | 53 | 35 | 12 | 2 | 112 | 47 | 2 | 10 | 4 | 0.015888 | 13.0758657455444 | -0.53231 | 6.6814 | -0.62546 | 0.95026 | 0.99598 | 0.091
678 | -16.9 | 131.6 | 35.2 | 659 | 2048 | 109 | 4076 | 3.3497 | 202 | 31.8607 | 14 | 55 | 34 | 11 | 1 | 122 | 74 | 5 | 10 | 5 | 0.053414 | 12.7294540405273 | -0.53686 | 6.3698 | -0.57763 | 0.94875 | 0.99608 | 0.077186
679 | -16.8 | 131.1 | 10.6 | 650 | 2061 | 104 | 4042 | 2.9697 | 160 | 10.6549 | 25 | 56 | 31 | 13 | 1 | 119 | 46 | 2 | 10 | 4 | 0.016308 | 13.2320852279663 | -0.53945 | 6.0129 | -0.57243 | 0.93244 | 0.99485 | 0.050143
680 | -16.6 | 131.2 | 15.1 | 660 | 2068 | 106 | 3963 | 2.8909 | 138 | 0 | 36 | 52 | 35 | 14 | 1 | 121 | 46 | 2 | 10 | 4 | 0.022879 | 11.98024559021 | -0.53064 | 4.9947 | -0.49516 | 0.92392 | 0.99712 | 0.12607
681 | -16.9 | 131.2 | 8.1 | 645 | 2069 | 106 | 4060 | 3.1654 | 133 | 1.308 | 33 | 57 | 32 | 11 | 1 | 121 | 40 | 2 | 10 | 14 | 0.012558 | 12.2793998718262 | -0.53768 | 5.7002 | -0.53882 | 0.95172 | 0.99719 | 0.10345
682 | -16.3 | 132 | 7.2 | 725 | 2044 | 118 | 3793 | 2.8789 | 230 | 6.1849 | 30 | 60 | 30 | 11 | 0 | 126 | 54 | 2 | 9 | 14 | 0.009931 | 11.7296266555786 | -0.53155 | 7.1692 | -0.57513 | 0.95147 | 0.99761 | 0.19701
683 | -16.7 | 131.5 | 25.7 | 659 | 2064 | 110 | 3990 | 3.1639 | 137 | 0.469 | 34 | 56 | 31 | 12 | 0 | 124 | 46 | 2 | 10 | 14 | 0.038998 | 11.4829940795898 | -0.52684 | 5.5463 | -0.52039 | 0.93595 | 0.99703 | 0.14039
684 | -15.9 | 129.3 | 24.8 | 813 | 2018 | 109 | 3269 | 2.4761 | 210 | 11.036 | 13 | 61 | 28 | 11 | 1 | 118 | 68 | 2 | 9 | 11 | 0.030504 | 11.4571800231934 | -0.51965 | 6.2861 | -0.56919 | 0.93811 | 0.99792 | 0.16666
685 | -16.7 | 131.6 | 31.3 | 666 | 2061 | 110 | 4006 | 3.1876 | 173 | 7.5777 | 12 | 49 | 38 | 13 | 1 | 115 | 73 | 2 | 10 | 4 | 0.046997 | 11.291841506958 | -0.52569 | 4.5518 | -0.50074 | 0.94278 | 0.99842 | 0.11796
686 | -16.1 | 131.8 | 8 | 754 | 2041 | 115 | 3745 | 2.6984 | 244 | 19.7591 | 22 | 53 | 35 | 11 | 1 | 120 | 58 | 2 | 10 | 4 | 0.01061 | 12.5540018081665 | -0.52887 | 5.4827 | -0.55321 | 0.92266 | 0.995 | 0.12114
687 | -16.5 | 131.6 | 10.1 | 691 | 2057 | 112 | 3910 | 2.9985 | 142 | 15.7438 | 19 | 54 | 35 | 12 | 1 | 120 | 44 | 2 | 9 | 4 | 0.014616 | 11.291841506958 | -0.52569 | 4.5518 | -0.50074 | 0.94278 | 0.99842 | 0.11796
688 | -17.1 | 131.4 | 8 | 631 | 2074 | 105 | 4153 | 3.5402 | 160 | 0.199 | 24 | 50 | 35 | 16 | 0 | 123 | 34 | 2 | 10 | 4 | 0.012678 | 11.2667846679688 | -0.5174 | 4.8678 | -0.57644 | 0.96667 | 0.99759 | 0.065866
689 | -17 | 131.3 | 14.1 | 642 | 2065 | 105 | 4095 | 3.4212 | 149 | 22.2601 | 28 | 52 | 34 | 15 | 0 | 122 | 43 | 2 | 10 | 4 | 0.021963 | 11.196647644043 | -0.52211 | 6.242 | -0.56011 | 0.95111 | 0.99731 | 0.16243
690 | -13 | 132 | 131.6 | 1360 | 1908 | 103 | 2095 | 1.3359 | 137 | 0.831 | 37 | 55 | 30 | 15 | 1 | 119 | 97 | 2 | 9 | 10 | 0.096765 | 11.98024559021 | -0.53064 | 4.9947 | -0.49516 | 0.92392 | 0.99712 | 0.12607
691 | -15.4 | 129.1 | 209.6 | 826 | 2003 | 113 | 2994 | 2.2458 | 32 | 1.079 | 36 | 54 | 34 | 12 | 0 | 129 | 78 | 2 | 8 | 14 | 0.25375 | 11.4829940795898 | -0.52684 | 5.5463 | -0.52039 | 0.93595 | 0.99703 | 0.14039
692 | -15.4 | 129 | 0.3 | 814 | 2001 | 114 | 2974 | 2.2636 | 59 | 72.4961 | 29 | 63 | 26 | 11 | 4 | 107 | 100 | 4 | 10 | 14 | 0.00036855 | 14.0081119537354 | -0.51794 | 6.7903 | -0.57515 | 0.93649 | 0.99483 | 0.11032
693 | -15.4 | 129 | 2.2 | 814 | 2001 | 114 | 2974 | 2.2636 | 59 | 72.4961 | 29 | 63 | 26 | 11 | 4 | 107 | 100 | 4 | 10 | 14 | 0.0027027 | 11.5940284729004 | -0.50393 | 4.2653 | -0.49898 | 0.94327 | 0.99415 | 0.075366
694 | -15.4 | 129 | 3.2 | 814 | 2001 | 114 | 2974 | 2.2636 | 59 | 72.4961 | 29 | 63 | 26 | 11 | 4 | 107 | 100 | 4 | 10 | 14 | 0.0039312 | 11.5940284729004 | -0.50393 | 4.2653 | -0.49898 | 0.94327 | 0.99415 | 0.075366
695 | -15.5 | 129 | 56.3 | 797 | 2009 | 113 | 3040 | 2.308 | 61 | 0.536 | 34 | 64 | 24 | 12 | 0 | 129 | 79 | 2 | 9 | 14 | 0.07064 | 11.5940284729004 | -0.50393 | 4.2653 | -0.49898 | 0.94327 | 0.99415 | 0.075366
696 | -15.5 | 129 | 119.1 | 797 | 2009 | 113 | 3040 | 2.308 | 61 | 0.536 | 34 | 64 | 24 | 12 | 0 | 129 | 79 | 2 | 9 | 14 | 0.14944 | 11.5940284729004 | -0.50393 | 4.2653 | -0.49898 | 0.94327 | 0.99415 | 0.075366
697 | -15.6 | 129 | 80.6 | 784 | 2015 | 112 | 3071 | 2.3314 | 93 | 0.437 | 27 | 60 | 28 | 12 | 0 | 128 | 62 | 2 | 10 | 14 | 0.10281 | 11.5940284729004 | -0.50393 | 4.2653 | -0.49898 | 0.94327 | 0.99415 | 0.075366
698 | -15.5 | 129.1 | 20.2 | 813 | 2005 | 113 | 3020 | 2.2836 | 70 | 5.1059 | 23 | 66 | 24 | 10 | 1 | 121 | 67 | 2 | 9 | 14 | 0.024846 | 11.5940284729004 | -0.50393 | 4.2653 | -0.49898 | 0.94327 | 0.99415 | 0.075366
699 | -16.8 | 131.4 | 2.3 | 648 | 2069 | 107 | 4047 | 3.1914 | 138 | 4.217 | 31 | 50 | 36 | 14 | 0 | 123 | 41 | 7 | 10 | 4 | 0.0035494 | 11.5940284729004 | -0.50393 | 4.2653 | -0.49898 | 0.94327 | 0.99415 | 0.075366
700 | -12.4 | 131.9 | 0.9 | 1389 | 1817 | 104 | 1805 | 1.158 | 31 | 8.2011 | 39 | 58 | 28 | 14 | 0 | 124 | 118 | 2 | 8 | 14 | 0.00064795 | 11.5940284729004 | -0.50393 | 4.2653 | -0.49898 | 0.94327 | 0.99415 | 0.075366
701 | -16.8 | 131.4 | 0.2 | 648 | 2069 | 107 | 4047 | 3.1914 | 138 | 4.217 | 31 | 50 | 36 | 14 | 0 | 123 | 41 | 7 | 10 | 4 | 0.00030864 | 11.291841506958 | -0.52569 | 4.5518 | -0.50074 | 0.94278 | 0.99842 | 0.11796
702 | -16.2 | 131.8 | 2.5 | 732 | 2047 | 114 | 3776 | 2.8285 | 190 | 0.308 | 26 | 50 | 36 | 14 | 0 | 126 | 52 | 2 | 10 | 4 | 0.0034153 | 15.3730430603027 | -0.52376 | 8.3549 | -0.61588 | 0.97104 | 0.9962 | 0.099376
703 | -16.3 | 131.7 | 1.8 | 718 | 2047 | 114 | 3829 | 2.8928 | 175 | 14.6251 | 24 | 49 | 38 | 13 | 0 | 123 | 58 | 2 | 10 | 4 | 0.002507 | 11.291841506958 | -0.52569 | 4.5518 | -0.50074 | 0.94278 | 0.99842 | 0.11796
704 | -16.8 | 131.5 | 12.5 | 656 | 2063 | 109 | 4077 | 3.2539 | 162 | 14.0194 | 19 | 50 | 37 | 14 | 1 | 114 | 49 | 7 | 10 | 4 | 0.019055 | 11.1447887420654 | -0.52272 | 5.6099 | -0.56987 | 0.94877 | 0.99803 | 0.098416
705 | -17.1 | 129.1 | 5 | 627 | 2062 | 106 | 3928 | 3.169 | 166 | 0 | 26 | 53 | 33 | 14 | 0 | 120 | 56 | 2 | 10 | 11 | 0.0079745 | 11.1447887420654 | -0.52272 | 5.6099 | -0.56987 | 0.94877 | 0.99803 | 0.098416
706 | -12.9 | 131.8 | 513.6 | 1352 | 1884 | 103 | 2049 | 1.3083 | 129 | 0 | 41 | 56 | 30 | 14 | 1 | 119 | 78 | 2 | 9 | 10 | 0.37988 | 11.291841506958 | -0.52569 | 4.5518 | -0.50074 | 0.94278 | 0.99842 | 0.11796
707 | -17.1 | 131.3 | 0.5 | 635 | 2071 | 105 | 4138 | 3.5255 | 152 | 2.811 | 23 | 53 | 33 | 14 | 0 | 125 | 40 | 2 | 10 | 4 | 0.0007874 | 12.8554553985596 | -0.53912 | 6.9965 | -0.60649 | 0.94778 | 0.99724 | 0.062975
708 | -12.6 | 131.8 | 424.9 | 1377 | 1843 | 104 | 1898 | 1.1749 | 80 | 0.539 | 46 | 61 | 29 | 11 | 0 | 122 | 106 | 2 | 9 | 14 | 0.30857 | 13.1886005401611 | -0.5046 | 6.3379 | -0.57552 | 0.95123 | 0.99518 | 0.11322
709 | -17.1 | 131.3 | 0.2 | 635 | 2071 | 105 | 4138 | 3.5255 | 152 | 2.811 | 23 | 53 | 33 | 14 | 0 | 125 | 40 | 2 | 10 | 4 | 0.00031496 | 11.4829940795898 | -0.52684 | 5.5463 | -0.52039 | 0.93595 | 0.99703 | 0.14039
710 | -17.1 | 131.3 | 1 | 635 | 2071 | 105 | 4138 | 3.5255 | 152 | 2.811 | 23 | 53 | 33 | 14 | 0 | 125 | 40 | 2 | 10 | 4 | 0.0015748 | 14.3537139892578 | -0.50973 | 6.5434 | -0.58069 | 0.96931 | 0.99643 | 0.071208
711 | -16.7 | 131.5 | 25.7 | 659 | 2064 | 110 | 3990 | 3.1639 | 137 | 0.469 | 34 | 56 | 31 | 12 | 0 | 124 | 46 | 2 | 10 | 14 | 0.038998 | 11.4829940795898 | -0.52684 | 5.5463 | -0.52039 | 0.93595 | 0.99703 | 0.14039
712 | -16.4 | 129.2 | 96.5 | 696 | 2024 | 105 | 3552 | 2.7251 | 176 | 42.1881 | 14 | 49 | 37 | 14 | 1 | 114 | 46 | 7 | 10 | 4 | 0.13865 | 11.4829940795898 | -0.52684 | 5.5463 | -0.52039 | 0.93595 | 0.99703 | 0.14039
713 | -12.8 | 131.8 | 189.8 | 1364 | 1872 | 103 | 1986 | 1.2593 | 118 | 7.662 | 43 | 57 | 30 | 14 | 1 | 118 | 101 | 2 | 9 | 10 | 0.13915 | 11.291841506958 | -0.52569 | 4.5518 | -0.50074 | 0.94278 | 0.99842 | 0.11796
714 | -16.2 | 132.1 | 14.8 | 740 | 2036 | 118 | 3769 | 2.7967 | 238 | 15.258 | 30 | 59 | 31 | 11 | 0 | 125 | 67 | 2 | 9 | 14 | 0.02 | 13.0005130767822 | -0.53534 | 6.4555 | -0.58945 | 0.94978 | 0.99659 | 0.085462
715 | -16.3 | 131.7 | 10.9 | 718 | 2047 | 114 | 3829 | 2.8928 | 175 | 14.6251 | 24 | 49 | 38 | 13 | 0 | 123 | 58 | 2 | 10 | 4 | 0.015181 | 14.1935768127441 | -0.51136 | 5.3179 | -0.54721 | 0.93988 | 0.99413 | 0.10948
716 | -16.3 | 129.2 | 34.9 | 732 | 2011 | 106 | 3541 | 2.6164 | 205 | 45.9631 | 19 | 51 | 35 | 14 | 1 | 114 | 40 | 7 | 10 | 4 | 0.047678 | 11.4571800231934 | -0.51965 | 6.2861 | -0.56919 | 0.93811 | 0.99792 | 0.16666
717 | -14.9 | 134 | 9 | 866 | 2034 | 111 | 3300 | 2.3674 | 75 | 37.2064 | 18 | 57 | 29 | 14 | 1 | 115 | 56 | 7 | 9 | 11 | 0.010393 | 11.1447887420654 | -0.52272 | 5.6099 | -0.56987 | 0.94877 | 0.99803 | 0.098416
718 | -16 | 131.9 | 6.7 | 765 | 2043 | 116 | 3680 | 2.6154 | 235 | 6.277 | 20 | 63 | 27 | 11 | 1 | 118 | 70 | 2 | 9 | 5 | 0.0087582 | 13.2320852279663 | -0.53945 | 6.0129 | -0.57243 | 0.93244 | 0.99485 | 0.050143
719 | -16.8 | 131.2 | 13.5 | 649 | 2069 | 105 | 4023 | 2.9827 | 130 | 3.5799 | 31 | 56 | 32 | 12 | 0 | 123 | 46 | 2 | 10 | 4 | 0.020801 | 12.9313335418701 | -0.52709 | 5.7151 | -0.56624 | 0.95245 | 0.99471 | 0.092942
720 | -17.1 | 129.2 | 144.8 | 628 | 2040 | 105 | 3947 | 3.0401 | 185 | 16.869 | 8 | 50 | 37 | 14 | 1 | 112 | 43 | 5 | 10 | 5 | 0.23057 | 11.2900409698486 | -0.5102 | 5.2651 | -0.56361 | 0.9508 | 0.9973 | 0.16319
721 | -16.9 | 131.6 | 14.8 | 659 | 2048 | 109 | 4076 | 3.3497 | 202 | 31.8607 | 14 | 55 | 34 | 11 | 1 | 122 | 74 | 5 | 10 | 5 | 0.022458 | 10.914400100708 | -0.52081 | 5.4456 | -0.53115 | 0.95334 | 0.99831 | 0.12662
722 | -13 | 131.7 | 78.3 | 1332 | 1897 | 102 | 2092 | 1.3786 | 105 | 0 | 36 | 58 | 28 | 14 | 0 | 126 | 81 | 2 | 8 | 14 | 0.058784 | 12.2092237472534 | -0.52665 | 5.7251 | -0.57386 | 0.94258 | 0.99733 | 0.10322
723 | -16.8 | 129 | 28.1 | 663 | 2019 | 105 | 3766 | 2.817 | 295 | 28.3383 | 6 | 52 | 35 | 13 | 2 | 109 | 54 | 7 | 10 | 4 | 0.042383 | 11.98024559021 | -0.53064 | 4.9947 | -0.49516 | 0.92392 | 0.99712 | 0.12607
724 | -16.9 | 129 | 74.3 | 647 | 2034 | 107 | 3795 | 2.9364 | 311 | 3.0792 | 7 | 52 | 36 | 12 | 2 | 107 | 45 | 5 | 7 | 4 | 0.11484 | 13.1886005401611 | -0.5046 | 6.3379 | -0.57552 | 0.95123 | 0.99518 | 0.11322
725 | 39.8 | -85.8 | 475 | 1037 | 1062 | 20 | 9424 | 1.0095 | 269 | 3.1823 | 26 | 36 | 25 | 40 | 0 | 121 | 91 | 2 | 12 | 5 | 0.45805 | 12.114236831665 | -0.52486 | 5.8007 | -0.57997 | 0.95674 | 0.9972 | 0.06811
726 | 35.3 | 107.8 | 18.3 | 562 | 1065 | 79 | 9349 | 1.7581 | 947 | 17.2693 | 16 | 32 | 20 | 48 | 8 | 92 | 76 | 4 | 14 | 14 | 0.032562 | 12.8554553985596 | -0.53912 | 6.9965 | -0.60649 | 0.94778 | 0.99724 | 0.062975
727 | 51.1 | -1.3 | 213 | 760 | 708 | 20 | 4686 | 0.94624 | 67 | 0 | 10 | 29 | 29 | 42 | 1 | 116 | 157 | 7 | 12 | 5 | 0.28026
728 | 35.3 | -101.8 | 0.6 | 487 | 1378 | 60 | 8307 | 2.8313 | 1025 | 43.7538 | 50 | 48 | 25 | 28 | 0 | 121 | 57 | 2 | 10 | 14 | 0.001232 | 9.57223606109619 | -0.55822 | 4.2779 | -0.64626 | 0.96707 | 0.98425 | 0.070896
729 | 38.1 | -98.8 | 65 | 639 | 1271 | 50 | 9644 | 2.0016 | 585 | 2.6042 | 44 | 49 | 20 | 31 | 0 | 131 | 101 | 2 | 12 | 14 | 0.10172
730 | 38.1 | -98.8 | 1.6 | 639 | 1271 | 50 | 9644 | 2.0016 | 585 | 2.6042 | 44 | 49 | 20 | 31 | 0 | 131 | 101 | 2 | 12 | 14 | 0.0025039
731 | -36.6 | 143.9 | 58.8 | 480 | 1282 | 21 | 4854 | 2.6529 | 128 | 1.292 | 49 | 47 | 40 | 14 | 1 | 124 | 87 | 2 | 12 | 14 | 0.1225
732 | -36.6 | 143.9 | 0 | 480 | 1282 | 21 | 4854 | 2.6529 | 128 | 1.292 | 49 | 47 | 40 | 14 | 1 | 124 | 87 | 2 | 12 | 14 | 0
733 | 52.3 | 0.3 | 104 | 540 | 682 | 12 | 4802 | 1.2096 | 42 | 0.9214 | 19 | 50 | 25 | 25 | 0 | 126 | 144 | 2 | 12 | 13 | 0.19259 | 8.62620544433594 | -0.64182 | 2.0066 | -0.57933 | 0.98158 | 0.98436 | 0.091279
734 | -37.8 | 142.1 | 36 | 697 | 1095 | 32 | 3421 | 1.5696 | 217 | 15.253 | 22 | 40 | 49 | 11 | 1 | 111 | 108 | 2 | 12 | 4 | 0.05165 | 8.62620544433594 | -0.64182 | 2.0066 | -0.57933 | 0.98158 | 0.98436 | 0.091279
735 | -37.8 | 142.1 | 18 | 697 | 1095 | 32 | 3421 | 1.5696 | 217 | 15.253 | 22 | 40 | 49 | 11 | 1 | 111 | 108 | 2 | 12 | 4 | 0.025825 | 5.66383361816406 | -0.5677 | 1.3148 | -0.62635 | 0.99101 | 0.99162 | 0.13358
736 | 33.3 | -99.3 | 7 | 684 | 1471 | 41 | 8238 | 2.1662 | 470 | 30.8446 | 9 | 26 | 36 | 39 | 1 | 121 | 70 | 2 | 10 | 11 | 0.010234 | 8.17104434967041 | -0.63043 | 2.5988 | -0.67864 | 0.98073 | 0.98611 | 0.063979
737 | 33.3 | -99.3 | 9.3 | 684 | 1471 | 41 | 8238 | 2.1662 | 470 | 30.8446 | 9 | 26 | 36 | 39 | 1 | 121 | 70 | 2 | 10 | 11 | 0.013596 | 8.17104434967041 | -0.63043 | 2.5988 | -0.67864 | 0.98073 | 0.98611 | 0.063979
738 | 33.3 | -99.3 | 3.3 | 684 | 1471 | 41 | 8238 | 2.1662 | 470 | 30.8446 | 9 | 26 | 36 | 39 | 1 | 121 | 70 | 2 | 10 | 11 | 0.0048246
739 | 52.3 | 0.3 | 91 | 540 | 682 | 12 | 4802 | 1.2096 | 42 | 0.9214 | 19 | 50 | 25 | 25 | 0 | 126 | 144 | 2 | 12 | 13 | 0.16852
740 | 52.3 | 0.3 | 165 | 540 | 682 | 12 | 4802 | 1.2096 | 42 | 0.9214 | 19 | 50 | 25 | 25 | 0 | 126 | 144 | 2 | 12 | 13 | 0.30556
741 | 31.1 | -105.3 | 0.1 | 271 | 1569 | 79 | 7302 | 5.4394 | 1371 | 13.9768 | 14 | 54 | 25 | 21 | 1 | 121 | 14 | 2 | 7 | 14 | 0.000369 | 5.66383361816406 | -0.5677 | 1.3148 | -0.62635 | 0.99101 | 0.99162 | 0.13358
742 | 34.3 | -102.8 | 7 | 431 | 1442 | 62 | 7943 | 3.3157 | 1207 | 5.4623 | 45 | 48 | 27 | 26 | 1 | 124 | 103 | 2 | 12 | 14 | 0.016241 | 5.66383361816406 | -0.5677 | 1.3148 | -0.62635 | 0.99101 | 0.99162 | 0.13358
743 | 38.9 | -101.8 | 15 | 446 | 1306 | 64 | 9357 | 2.8203 | 1086 | 6.0783 | 27 | 32 | 23 | 46 | 1 | 116 | 49 | 2 | 10 | 14 | 0.033632
744 | 40.6 | -102.3 | 29.5 | 449 | 1186 | 70 | 9384 | 2.6356 | 1145 | 1.2098 | 72 | 51 | 19 | 30 | 0 | 129 | 71 | 2 | 10 | 13 | 0.065702
745 | 38.1 | -101.3 | 91 | 443 | 1299 | 65 | 9451 | 2.8678 | 986 | 11.1679 | 41 | 25 | 25 | 50 | 1 | 123 | 39 | 2 | 10 | 14 | 0.20542
746 | 47.9 | -97.1 | 102 | 499 | 851 | 58 | 12605 | 1.7474 | 252 | 0.1444 | 64 | 26 | 30 | 44 | 0 | 133 | 60 | 2 | 12 | 14 | 0.20441
747 | 40.6 | -98.1 | 109 | 688 | 1119 | 55 | 10367 | 1.6171 | 550 | 0 | 70 | 16 | 25 | 60 | 0 | 126 | 68 | 2 | 12 | 5 | 0.15843
748 | 34.3 | -102.8 | 0 | 431 | 1442 | 62 | 7943 | 3.3157 | 1207 | 5.4623 | 45 | 48 | 27 | 26 | 1 | 124 | 103 | 2 | 12 | 14 | 0
749 | 40.6 | -102.3 | 1 | 449 | 1186 | 70 | 9384 | 2.6356 | 1145 | 1.2098 | 72 | 51 | 19 | 30 | 0 | 129 | 71 | 2 | 10 | 13 | 0.0022272
750 | 38.9 | -101.8 | 8 | 446 | 1306 | 64 | 9357 | 2.8203 | 1086 | 6.0783 | 27 | 32 | 23 | 46 | 1 | 116 | 49 | 2 | 10 | 14 | 0.017937
751 | 38.1 | -101.3 | 19 | 443 | 1299 | 65 | 9451 | 2.8678 | 986 | 11.1679 | 41 | 25 | 25 | 50 | 1 | 123 | 39 | 2 | 10 | 14 | 0.042889
752 | 47.9 | -97.1 | 40 | 499 | 851 | 58 | 12605 | 1.7474 | 252 | 0.1444 | 64 | 26 | 30 | 44 | 0 | 133 | 60 | 2 | 12 | 14 | 0.08016
753 | 40.6 | -98.1 | 92 | 688 | 1119 | 55 | 10367 | 1.6171 | 550 | 0 | 70 | 16 | 25 | 60 | 0 | 126 | 68 | 2 | 12 | 5 | 0.13372
754 | -35.4 | 148.8 | 120 | 1189 | 1058 | 22 | 5178 | 1.0733 | 1186 | 34.7544 | 2 | 51 | 32 | 18 | 9 | 81 | 201 | 1 | 2 | 11 | 0.10093
755 | 31.4 | -104.4 | 0.1 | 278 | 1545 | 70 | 7049 | 4.3028 | 1274 | 92.027 | 0 | 39 | 27 | 34 | 1 | 120 | 18 | 7 | 7 | 6 | 0.00035971
756 | 31.4 | -104.4 | 0 | 278 | 1545 | 70 | 7049 | 4.3028 | 1274 | 92.027 | 0 | 39 | 27 | 34 | 1 | 120 | 18 | 7 | 7 | 6 | 0 | 10.1110858917236 | -0.56694 | 2.6821 | -0.5428 | 0.96152 | 0.97493 | 0.10468
757 | 31.4 | -104.4 | 0.1 | 278 | 1545 | 70 | 7049 | 4.3028 | 1274 | 92.027 | 0 | 39 | 27 | 34 | 1 | 120 | 18 | 7 | 7 | 6 | 0.00035971
758 | -22.6 | 18.3 | 7.6 | 314 | 1783 | 92 | 4169 | 5.4103 | 1434 | 27.873 | 0 | 83 | 9 | 9 | 1 | 122 | 45 | 2 | 10 | 10 | 0.024204
759 | -22.6 | 18.3 | 75.3 | 314 | 1783 | 92 | 4169 | 5.4103 | 1434 | 27.873 | 0 | 83 | 9 | 9 | 1 | 122 | 45 | 2 | 10 | 10 | 0.23981
760 | -30.6 | 150.6 | 47.5 | 694 | 1486 | 34 | 5485 | 2.111 | 598 | 95.7204 | 17 | 52 | 32 | 17 | 5 | 99 | 126 | 4 | 8 | 13 | 0.068444 | 7.15566158294678 | -0.57 | 1.7325 | -0.50523 | 0.99579 | 0.99726 | 0.10697
761 | 33.3 | -99.3 | 0.1 | 684 | 1471 | 41 | 8238 | 2.1662 | 470 | 30.8446 | 9 | 26 | 36 | 39 | 1 | 121 | 70 | 2 | 10 | 11 | 0.0001462 | 7.15566158294678 | -0.57 | 1.7325 | -0.50523 | 0.99579 | 0.99726 | 0.10697
762 | 8.4 | 5.8 | 37.5 | 1183 | 1789 | 78 | 1488 | 1.5543 | 228 | 3.789 | 82 | 52 | 30 | 19 | 1 | 118 | 107 | 2 | 8 | 10 | 0.031699 | 10.8839502334595 | -0.57717 | 2.8689 | -0.53378 | 0.94539 | 0.98616 | 0.081863
763 | 31.1 | 32.2 | 0.2 | 65 | 1293 | 82 | 4836 | 21.4333 | 3 | 0.645 | 12 | 27 | 39 | 35 | 0 | 136 | 25 | 2 | 6 | 6 | 0.0030769
764 | 28.4 | 30.6 | 0.1 | 2 | 1797 | 37 | 5786 | 359.2 | 38 | 0.489 | 112 | 52 | 19 | 30 | 1 | 129 | 48 | 2 | 12 | 14 | 0.05 | 12.7940521240234 | -0.57721 | 7.4207 | -0.68306 | 0.95968 | 0.9926 | 0.077134
765 | -30.7 | 24 | 16.4 | 303 | 1549 | 56 | 5466 | 4.7485 | 1278 | 37.6579 | 16 | 61 | 24 | 15 | 2 | 124 | 13 | 2 | 7 | 13 | 0.054125 | 2.7474901676178 | -0.75281 | 1.3273 | -0.74989 | 0.98891 | 0.9959 | 0.081476
766 | -32.3 | 24.6 | 21.9 | 319 | 1517 | 41 | 3927 | 4.6018 | 802 | 94.7746 | 10 | 52 | 30 | 19 | 7 | 103 | 77 | 7 | 8 | 13 | 0.068652 | 0.932805895805359 | -0.81334 | 0.87807 | -0.7315 | 0.97677 | 0.98801 | 0.18624
767 | -29.4 | 22.1 | 0.8 | 234 | 1682 | 67 | 5671 | 7.1097 | 1011 | 36.9626 | 5 | 77 | 15 | 9 | 2 | 112 | 13 | 2 | 13 | 10 | 0.0034188 | 8.32613086700439 | -0.63329 | 2.1147 | -0.57896 | 0.9758 | 0.99177 | 0.10339
768 | 15.7 | 29.9 | 0 | 120 | 2157 | 175 | 3508 | 18.4359 | 466 | 37.6988 | 150 | 90 | 4 | 6 | 1 | 126 | 1 | 2 | 16 | 10 | 0 | 9.33303070068359 | -0.62367 | 2.4641 | -0.60718 | 0.98496 | 0.98572 | 0.06843
769 | -33.7 | 115.6 | 50 | 928 | 1286 | 78 | 3708 | 1.4913 | 50 | 1.6892 | 30 | 63 | 29 | 10 | 1 | 113 | 172 | 7 | 8 | 14 | 0.053879 | 7.91611337661743 | -0.65464 | 2.2433 | -0.59537 | 0.98447 | 0.98903 | 0.1198
770 | -33.7 | 115.6 | 10 | 928 | 1286 | 78 | 3708 | 1.4913 | 50 | 1.6892 | 30 | 63 | 29 | 10 | 1 | 113 | 172 | 7 | 8 | 14 | 0.010776 | 3.07084989547729 | -0.74411 | 1.873 | -0.7311 | 0.99534 | 0.99788 | 0.12845
771 | -33.7 | 115.6 | 8 | 928 | 1286 | 78 | 3708 | 1.4913 | 50 | 1.6892 | 30 | 63 | 29 | 10 | 1 | 113 | 172 | 7 | 8 | 14 | 0.0086207 | 8.97971725463867 | -0.60329 | 2.51 | -0.62614 | 0.95226 | 0.9878 | 0.078613
772 | -31 | 149.9 | 58 | 643 | 1549 | 33 | 5532 | 2.392 | 304 | 0.687 | 52 | 33 | 51 | 16 | 0 | 129 | 60 | 2 | 12 | 14 | 0.090202 | 8.97971725463867 | -0.60329 | 2.51 | -0.62614 | 0.95226 | 0.9878 | 0.078613
773 | -20.7 | 144.5 | 2.5 | 538 | 1836 | 89 | 4402 | 3.452 | 454 | 77.846 | 3 | 49 | 39 | 13 | 2 | 110 | 36 | 7 | 6 | 4 | 0.0046468 | 8.97971725463867 | -0.60329 | 2.51 | -0.62614 | 0.95226 | 0.9878 | 0.078613
774 | -20.1 | 144.4 | 5.4 | 647 | 1763 | 95 | 4240 | 2.8669 | 891 | 41.0545 | 7 | 42 | 44 | 14 | 1 | 120 | 57 | 2 | 8 | 4 | 0.0083462 | 10.7980089187622 | -0.59773 | 2.6767 | -0.56176 | 0.97435 | 0.98076 | 0.063692
775 | -16.6 | 129.3 | 17.9 | 663 | 2043 | 106 | 3662 | 2.7995 | 194 | 51.872 | 13 | 49 | 36 | 15 | 2 | 110 | 47 | 5 | 10 | 4 | 0.026998 | 11.2051610946655 | -0.59046 | 4.5731 | -0.52214 | 0.95974 | 0.98969 | 0.092544
776 | -17.9 | 130 | 16.5 | 503 | 2012 | 104 | 4374 | 3.3218 | 407 | 34.3509 | 17 | 48 | 39 | 12 | 2 | 115 | 68 | 2 | 7 | 14 | 0.032803 | 12.3358745574951 | -0.56287 | 4.0453 | -0.50106 | 0.93691 | 0.99423 | 0.081537
777 | -17.8 | 130.1 | 4.4 | 518 | 2023 | 102 | 4347 | 3.3235 | 358 | 33.8281 | 12 | 52 | 37 | 11 | 1 | 117 | 46 | 2 | 7 | 14 | 0.0084942 | 13.0005130767822 | -0.53534 | 6.4555 | -0.58945 | 0.94978 | 0.99659 | 0.085462
778 | -16.8 | 131.7 | 25.5 | 664 | 2055 | 110 | 4034 | 3.3039 | 218 | 9.1642 | 15 | 57 | 32 | 11 | 1 | 122 | 67 | 2 | 9 | 5 | 0.038404 | 11.1979846954346 | -0.52561 | 5.8688 | -0.54531 | 0.95002 | 0.99303 | 0.062219
779 | -16.7 | 132 | 23.5 | 672 | 2054 | 113 | 3970 | 3.2128 | 228 | 9.8852 | 8 | 56 | 33 | 11 | 0 | 124 | 47 | 2 | 10 | 13 | 0.03497 | 11.5944938659668 | -0.53246 | 5.7262 | -0.5484 | 0.9601 | 0.99599 | 0.094398
780 | -17.5 | 131.6 | 3.1 | 597 | 2064 | 104 | 4278 | 3.8293 | 223 | 3.8649 | 42 | 65 | 26 | 9 | 0 | 132 | 42 | 2 | 10 | 14 | 0.0051926 | 11.5353698730469 | -0.52735 | 5.1632 | -0.5193 | 0.94221 | 0.99589 | 0.099411
781 | -17.3 | 131.5 | 1.5 | 615 | 2071 | 104 | 4201 | 3.6508 | 170 | 4.14 | 26 | 50 | 35 | 15 | 1 | 123 | 36 | 2 | 10 | 4 | 0.002439 | 12.0971441268921 | -0.53349 | 5.2235 | -0.52003 | 0.93942 | 0.9953 | 0.093328
782 | -17.5 | 131.2 | 6 | 611 | 2061 | 102 | 4285 | 3.3167 | 188 | 12.0735 | 18 | 46 | 39 | 16 | 0 | 128 | 43 | 2 | 10 | 4 | 0.00982 | 12.0436229705811 | -0.53808 | 4.2893 | -0.46353 | 0.9315 | 0.99378 | 0.079216
783 | -16.7 | 132 | 8.1 | 672 | 2054 | 113 | 3970 | 3.2128 | 228 | 9.8852 | 8 | 56 | 33 | 11 | 0 | 124 | 47 | 2 | 10 | 13 | 0.012054 | 12.5936546325684 | -0.53835 | 6.0805 | -0.52569 | 0.93708 | 0.994 | 0.12222
784 | -17.2 | 131.3 | 10.8 | 627 | 2069 | 103 | 4173 | 3.4707 | 190 | 5.7789 | 20 | 48 | 36 | 16 | 0 | 124 | 49 | 2 | 10 | 4 | 0.017225 | 12.3841228485107 | -0.54172 | 4.1922 | -0.46356 | 0.94001 | 0.99407 | 0.052386
785 | -17.2 | 131.5 | 0.2 | 625 | 2069 | 104 | 4160 | 3.5885 | 187 | 4.7408 | 7 | 48 | 37 | 15 | 1 | 123 | 42 | 2 | 10 | 4 | 0.00032 | 12.0971441268921 | -0.53349 | 5.2235 | -0.52003 | 0.93942 | 0.9953 | 0.093328
786 | -17.4 | 131.4 | 10.4 | 611 | 2073 | 104 | 4285 | 3.5972 | 166 | 0 | 30 | 54 | 33 | 13 | 0 | 128 | 41 | 2 | 10 | 14 | 0.017021 | 12.7158651351929 | -0.5387 | 5.8725 | -0.5195 | 0.92715 | 0.99423 | 0.11552
787 | -17.7 | 129.4 | 14.6 | 521 | 2011 | 106 | 4206 | 3.1908 | 353 | 20.7414 | 4 | 47 | 39 | 14 | 2 | 112 | 39 | 7 | 10 | 4 | 0.028023 | 12.5936546325684 | -0.53835 | 6.0805 | -0.52569 | 0.93708 | 0.994 | 0.12222
788 | -16.6 | 131.8 | 2.5 | 675 | 2061 | 113 | 3930 | 3.1975 | 164 | 10.0965 | 15 | 54 | 34 | 12 | 1 | 121 | 67 | 2 | 10 | 4 | 0.0037037 | 12.0436229705811 | -0.53808 | 4.2893 | -0.46353 | 0.9315 | 0.99378 | 0.079216
789 | -17.9 | 130.1 | 10 | 503 | 2024 | 104 | 4392 | 3.379 | 364 | 17.7003 | 7 | 48 | 39 | 14 | 1 | 119 | 49 | 7 | 7 | 4 | 0.019881 | 11.4390983581543 | -0.54103 | 5.2538 | -0.54598 | 0.94087 | 0.9953 | 0.089808
790 | -17.1 | 129.8 | 36.4 | 626 | 2014 | 103 | 4052 | 2.7759 | 311 | 24.8012 | 11 | 52 | 35 | 13 | 1 | 118 | 54 | 7 | 10 | 14 | 0.058147 | 10.3995065689087 | -0.50967 | 5.7119 | -0.55027 | 0.95708 | 0.99803 | 0.1177
791 | -16.7 | 131.8 | 40.2 | 672 | 2052 | 111 | 3998 | 3.2639 | 188 | 0 | 15 | 54 | 34 | 12 | 1 | 121 | 85 | 2 | 9 | 5 | 0.059821 | 11.1979846954346 | -0.52561 | 5.8688 | -0.54531 | 0.95002 | 0.99303 | 0.062219
792 | -17.2 | 131.5 | 0.3 | 625 | 2069 | 104 | 4160 | 3.5885 | 187 | 4.7408 | 7 | 48 | 37 | 15 | 1 | 123 | 42 | 2 | 10 | 4 | 0.00048 | 11.8561191558838 | -0.52753 | 6.7001 | -0.61089 | 0.97092 | 0.99685 | 0.094795
793 | -17.5 | 129.8 | 14.5 | 542 | 2023 | 104 | 4234 | 3.1217 | 340 | 13.3713 | 8 | 51 | 36 | 13 | 1 | 119 | 42 | 2 | 10 | 14 | 0.026753 | 11.5353698730469 | -0.52735 | 5.1632 | -0.5193 | 0.94221 | 0.99589 | 0.099411
794 | -17.5 | 129.8 | 4.6 | 542 | 2023 | 104 | 4234 | 3.1217 | 340 | 13.3713 | 8 | 51 | 36 | 13 | 1 | 119 | 42 | 2 | 10 | 14 | 0.0084871 | 12.5936546325684 | -0.53835 | 6.0805 | -0.52569 | 0.93708 | 0.994 | 0.12222
795 | -17.5 | 129.8 | 14.1 | 542 | 2023 | 104 | 4234 | 3.1217 | 340 | 13.3713 | 8 | 51 | 36 | 13 | 1 | 119 | 42 | 2 | 10 | 14 | 0.026015 | 12.1643915176392 | -0.54399 | 5.2201 | -0.56079 | 0.95729 | 0.9945 | 0.10856
796 | -16.6 | 129.3 | 3.2 | 663 | 2043 | 106 | 3662 | 2.7995 | 194 | 51.872 | 13 | 49 | 36 | 15 | 2 | 110 | 47 | 5 | 10 | 4 | 0.0048265 | 12.1643915176392 | -0.54399 | 5.2201 | -0.56079 | 0.95729 | 0.9945 | 0.10856
797 | -17.3 | 131.3 | 14.8 | 628 | 2063 | 102 | 4207 | 3.4092 | 200 | 5.3258 | 25 | 45 | 39 | 16 | 1 | 124 | 44 | 2 | 10 | 14 | 0.023567 | 12.1643915176392 | -0.54399 | 5.2201 | -0.56079 | 0.95729 | 0.9945 | 0.10856
798 | -17.3 | 131.3 | 16.5 | 628 | 2063 | 102 | 4207 | 3.4092 | 200 | 5.3258 | 25 | 45 | 39 | 16 | 1 | 124 | 44 | 2 | 10 | 14 | 0.026274 | 13.0005130767822 | -0.53534 | 6.4555 | -0.58945 | 0.94978 | 0.99659 | 0.085462
799 | -16.6 | 131.7 | 25.6 | 672 | 2062 | 112 | 3949 | 3.1628 | 157 | 11.9567 | 19 | 52 | 35 | 13 | 0 | 122 | 76 | 2 | 10 | 4 | 0.038095 | 12.7158651351929 | -0.5387 | 5.8725 | -0.5195 | 0.92715 | 0.99423 | 0.11552
800 | -17.7 | 129.1 | 15.6 | 543 | 2017 | 106 | 4218 | 3.2679 | 330 | 19.082 | 13 | 43 | 41 | 16 | 1 | 122 | 39 | 2 | 7 | 4 | 0.028729 | 12.7158651351929 | -0.5387 | 5.8725 | -0.5195 | 0.92715 | 0.99423 | 0.11552
801 | -17.3 | 131.4 | 0.5 | 627 | 2066 | 102 | 4221 | 3.5273 | 181 | 28.5232 | 37 | 49 | 37 | 15 | 1 | 121 | 43 | 2 | 10 | 14 | 0.00079745 | 10.3995065689087 | -0.50967 | 5.7119 | -0.55027 | 0.95708 | 0.99803 | 0.1177
802 | -17.2 | 131 | 36.1 | 636 | 2057 | 101 | 4199 | 3.2339 | 158 | 21.3122 | 18 | 42 | 41 | 17 | 1 | 120 | 47 | 2 | 10 | 4 | 0.056761 | 10.5317230224609 | -0.52362 | 4.9073 | -0.55396 | 0.95501 | 0.99715 | 0.13424
803 | -17.5 | 130.5 | 4.4 | 581 | 2039 | 101 | 4254 | 3.3068 | 313 | 17.7422 | 15 | 53 | 35 | 12 | 1 | 123 | 45 | 2 | 7 | 14 | 0.0075731 | 12.5936546325684 | -0.53835 | 6.0805 | -0.52569 | 0.93708 | 0.994 | 0.12222
804 | -17.6 | 131.5 | 0.8 | 589 | 2063 | 102 | 4316 | 3.8542 | 225 | 10.0957 | 49 | 59 | 30 | 11 | 0 | 129 | 42 | 2 | 10 | 14 | 0.0013582 | 12.7276477813721 | -0.53368 | 5.4507 | -0.5187 | 0.94832 | 0.995 | 0.08327
805 | -17.3 | 129.1 | 14 | 585 | 2060 | 108 | 3967 | 3.3366 | 205 | 13.3523 | 8 | 53 | 35 | 13 | 1 | 119 | 32 | 2 | 10 | 11 | 0.023932 | 12.7526473999023 | -0.53525 | 5.5209 | -0.51737 | 0.93619 | 0.99608 | 0.051784
806 | -17.4 | 131.1 | 2.5 | 628 | 2064 | 101 | 4238 | 3.118 | 190 | 1.826 | 20 | 46 | 39 | 14 | 1 | 125 | 41 | 2 | 10 | 4 | 0.0039809 | 12.0436229705811 | -0.53808 | 4.2893 | -0.46353 | 0.9315 | 0.99378 | 0.079216
807 | -17.4 | 129.1 | 94.9 | 571 | 2046 | 108 | 4031 | 3.3355 | 239 | 28.1532 | 1 | 50 | 37 | 13 | 2 | 112 | 39 | 2 | 7 | 4 | 0.1662 | 10.6170520782471 | -0.53024 | 4.8224 | -0.54095 | 0.94866 | 0.99831 | 0.11347
808 | -17.4 | 129.3 | 47.2 | 561 | 2047 | 107 | 4096 | 3.1252 | 259 | 4.4471 | 16 | 50 | 36 | 15 | 1 | 118 | 29 | 2 | 10 | 11 | 0.084135 | 12.1755828857422 | -0.53492 | 4.6034 | -0.49279 | 0.9465 | 0.99389 | 0.083439
809 | -16.6 | 129.8 | 0.1 | 686 | 2033 | 105 | 3728 | 2.8686 | 226 | 13.7803 | 5 | 57 | 32 | 12 | 2 | 110 | 31 | 7 | 7 | 13 | 0.00014577 | 10.2092781066895 | -0.52182 | 4.5561 | -0.5307 | 0.95638 | 0.99816 | 0.1549
810 | -17.4 | 129.1 | 2.7 | 571 | 2046 | 108 | 4031 | 3.3355 | 239 | 28.1532 | 1 | 50 | 37 | 13 | 2 | 112 | 39 | 2 | 7 | 4 | 0.0047285 | 10.677942276001 | -0.52372 | 4.4028 | -0.52182 | 0.94873 | 0.99648 | 0.090554
811 | -31 | 125.3 | 0.8 | 207 | 1499 | 18 | 4436 | 6.6533 | 183 | 3.7829 | 28 | 66 | 26 | 9 | 0 | 125 | 30 | 2 | 7 | 5 | 0.0038647 | 12.4819135665894 | -0.53325 | 6.9234 | -0.60139 | 0.9742 | 0.99561 | 0.075129
812 | 40.3 | -104.8 | 620 | 356 | 1194 | 54 | 8873 | 3.1867 | 1443 | 7.4932 | 33 | 52 | 21 | 27 | 0 | 130 | 49 | 2 | 12 | 14 | 1.7416 | 10.2092781066895 | -0.52182 | 4.5561 | -0.5307 | 0.95638 | 0.99816 | 0.1549
813 | 36.7 | -119.6 | 580 | 303 | 1501 | 83 | 6830 | 4.8893 | 104 | 2.6224 | 27 | 56 | 13 | 32 | 0 | 130 | 80 | 2 | 12 | 14 | 1.9142 | 8.1505012512207 | -0.66262 | 3.6808 | -0.61625 | 0.95666 | 0.97806 | 0.079962
814 | 37.4 | -120.8 | 420 | 283 | 1458 | 84 | 6386 | 4.8859 | 33 | 3.4055 | 27 | 52 | 17 | 31 | 0 | 130 | 91 | 2 | 12 | 14 | 1.4841
815 | 42.5 | -83.8 | 170 | 787 | 934 | 21 | 9616 | 1.178 | 268 | 2.7716 | 40 | 60 | 14 | 27 | 0 | 118 | 135 | 2 | 14 | 11 | 0.21601
816 | 41.6 | -96.5 | 72 | 759 | 1072 | 51 | 10670 | 1.4271 | 395 | 2.0092 | 42 | 28 | 25 | 47 | 1 | 118 | 84 | 2 | 12 | 13 | 0.094862
817 | 40.9 | -97.6 | 130 | 705 | 1108 | 54 | 10434 | 1.5262 | 511 | 9.0499 | 68 | 17 | 30 | 53 | 0 | 124 | 78 | 2 | 12 | 11 | 0.1844
818 | 42 | -103.9 | 790 | 366 | 1159 | 67 | 9155 | 3.0827 | 1237 | 19.5258 | 26 | 60 | 12 | 28 | 1 | 123 | 52 | 2 | 10 | 14 | 2.1585
819 | 35.5 | -77.6 | 100 | 1248 | 1301 | 22 | 7264 | 1.0516 | 22 | 1.6736 | 14 | 56 | 24 | 20 | 0 | 120 | 120 | 2 | 14 | 14 | 0.080128
820 | 39 | -77.5 | 270 | 1002 | 1149 | 11 | 8534 | 1.1323 | 102 | 0 | 12 | 41 | 27 | 33 | 1 | 114 | 100 | 7 | 12 | 13 | 0.26946
821 | 46.3 | -120.1 | 200 | 180 | 1139 | 41 | 7809 | 6.2944 | 205 | 6.395 | 29 | 46 | 13 | 41 | 4 | 110 | 85 | 2 | 12 | 14 | 1.1111
822 | 45.6 | -122.6 | 290 | 1010 | 960 | 56 | 5424 | 0.95513 | 12 | 0 | 0 | 0 | 0 | 0 | 3 | 105 | 62 | 0 | 8 | 0 | 0.28713
823 | 35.1 | -106.5 | 8 | 276 | 1354 | 48 | 8144 | 4.254 | 1727 | 49.5708 | 23 | 54 | 18 | 28 | 9 | 95 | 29 | 7 | 13 | 14 | 0.028986
824 | 34.7 | -106.6 | 20 | 236 | 1459 | 56 | 8131 | 5.8434 | 1538 | 94.8479 | 196 | 55 | 20 | 25 | 1 | 121 | 10 | 2 | 10 | 14 | 0.084746
825 | 33.4 | -80.7 | 150 | 1208 | 1412 | 24 | 6785 | 1.1683 | 46 | 0 | 24 | 63 | 25 | 12 | 0 | 123 | 126 | 2 | 14 | 14 | 0.12417
826 | 34.6 | -106.3 | 0.8 | 375 | 1291 | 55 | 7595 | 3.3273 | 2051 | 86.3358 | 16 | 50 | 21 | 29 | 2 | 112 | 35 | 2 | 7 | 13 | 0.0021333
827 | 35.6 | -105.8 | 0.3 | 465 | 1149 | 58 | 7192 | 2.2308 | 2408 | 84.1025 | 10 | 46 | 24 | 31 | 9 | 83 | 124 | 5 | 8 | 11 | 0.00064516
828 | 31.5 | -109.9 | 0.7 | 402 | 1474 | 91 | 6273 | 2.8755 | 1607 | 48.5045 | 5 | 46 | 35 | 19 | 7 | 97 | 49 | 4 | 6 | 13 | 0.0017413
829 | 37.3 | -78.1 | 284.5 | 1098 | 1222 | 9 | 7946 | 1.1039 | 117 | 13.4416 | 12 | 41 | 29 | 31 | 1 | 114 | 151 | 2 | 14 | 10 | 0.25911
830 | 37.5 | -79.1 | 368.3 | 1090 | 1194 | 11 | 7941 | 1.0837 | 238 | 22.4134 | 15 | 41 | 32 | 27 | 1 | 111 | 145 | 7 | 4 | 10 | 0.33789
831 | 37.3 | -78.8 | 302.3 | 1098 | 1210 | 10 | 8023 | 1.0982 | 225 | 13.0473 | 16 | 39 | 31 | 31 | 1 | 107 | 152 | 2 | 14 | 13 | 0.27532
832 | 38.1 | -79.8 | 281.9 | 1072 | 1132 | 11 | 7934 | 1.0602 | 547 | 61.422 | 14 | 40 | 25 | 35 | 7 | 92 | 140 | 6 | 14 | 11 | 0.26297
833 | 37.2 | -79.6 | 348 | 1074 | 1207 | 9 | 7803 | 1.1335 | 249 | 0 | 16 | 42 | 29 | 29 | 0 | 117 | 140 | 2 | 14 | 10 | 0.32402
834 | 37.1 | -81.1 | 279.4 | 997 | 1130 | 13 | 7649 | 1.1394 | 825 | 0 | 13 | 31 | 33 | 37 | 4 | 99 | 160 | 4 | 12 | 5 | 0.28024
835 | 36.7 | -77.9 | 302.3 | 1116 | 1255 | 11 | 7791 | 1.1323 | 61 | 3.0452 | 11 | 49 | 26 | 25 | 0 | 116 | 188 | 2 | 5 | 1 | 0.27088
836 | 37.5 | -78.5 | 289.6 | 1107 | 1213 | 11 | 7986 | 1.0739 | 177 | 21.3762 | 14 | 42 | 31 | 28 | 1 | 117 | 156 | 7 | 5 | 13 | 0.26161
837 | 37.2 | -79.1 | 309.9 | 1087 | 1203 | 9 | 7951 | 1.1035 | 222 | 11.7702 | 16 | 41 | 30 | 29 | 2 | 110 | 149 | 5 | 14 | 10 | 0.2851
838 | 37.9 | -77.4 | 332.7 | 1080 | 1195 | 10 | 8112 | 1.1127 | 65 | 0 | 13 | 58 | 21 | 22 | 0 | 116 | 177 | 2 | 4 | 14 | 0.30806
839 | 36.7 | -80.7 | 454.7 | 1162 | 1105 | 12 | 7454 | 0.97623 | 859 | 3.8041 | 16 | 41 | 28 | 32 | 1 | 108 | 154 | 7 | 14 | 10 | 0.39131
840 | 37.3 | -77.1 | 330.2 | 1119 | 1231 | 14 | 7945 | 1.0742 | 12 | 1.5524 | 20 | 57 | 20 | 23 | 0 | 0 | 88 | 1 | 12 | 15 | 0.29508
841 | 37 | -78.6 | 294.6 | 1094 | 1239 | 8 | 8028 | 1.1258 | 141 | 0 | 10 | 40 | 31 | 30 | 1 | 115 | 159 | 7 | 14 | 10 | 0.26929
842 | 37.4 | -77.5 | 294.6 | 1104 | 1223 | 11 | 7971 | 1.1056 | 60 | 0 | 13 | 56 | 22 | 22 | 0 | 121 | 119 | 2 | 14 | 14 | 0.26685
843 | 37.5 | -78.2 | 274.3 | 1082 | 1221 | 10 | 7943 | 1.1014 | 128 | 8.4782 | 10 | 43 | 27 | 30 | 1 | 113 | 149 | 2 | 5 | 10 | 0.25351
844 | 37.1 | -82.3 | 251.5 | 1149 | 1148 | 12 | 7818 | 1.0487 | 702 | 51.6417 | 6 | 41 | 23 | 37 | 4 | 95 | 142 | 6 | 4 | 13 | 0.21889
845 | 36.9 | -77.6 | 299.7 | 1122 | 1253 | 12 | 7856 | 1.1139 | 67 | 11.5585 | 10 | 47 | 29 | 25 | 0 | 117 | 190 | 2 | 5 | 10 | 0.26711
846 | 37.9 | -76.9 | 330.2 | 1082 | 1190 | 12 | 8086 | 1.0959 | 32 | 5.3123 | 14 | 59 | 21 | 21 | 1 | 110 | 150 | 7 | 5 | 14 | 0.30518
847 | 38.8 | -77.4 | 294.6 | 1000 | 1147 | 11 | 8457 | 1.1294 | 90 | 17.3285 | 10 | 46 | 23 | 31 | 1 | 114 | 156 | 2 | 14 | 10 | 0.2946
848 | 38.6 | -77.8 | 330.2 | 1049 | 1168 | 11 | 8357 | 1.119 | 118 | 1.8376 | 13 | 37 | 28 | 35 | 1 | 117 | 119 | 2 | 12 | 4 | 0.31478
849 | 36.9 | -80.3 | 457.2 | 1134 | 1125 | 12 | 7519 | 1.0117 | 810 | 68.342 | 13 | 46 | 23 | 32 | 2 | 108 | 158 | 7 | 4 | 10 | 0.40317
850 | 37.8 | -78.3 | 266.7 | 1082 | 1207 | 13 | 8023 | 1.084 | 131 | 1.8974 | 13 | 43 | 30 | 27 | 1 | 113 | 170 | 7 | 5 | 10 | 0.24649
851 | 37 | -79.9 | 378.5 | 1117 | 1208 | 11 | 7786 | 1.0543 | 350 | 11.0299 | 14 | 40 | 30 | 30 | 3 | 104 | 107 | 2 | 14 | 4 | 0.33885
852 | 37.3 | -80.7 | 355.6 | 931 | 1178 | 13 | 7760 | 1.2481 | 544 | 64.242 | 16 | 33 | 34 | 33 | 2 | 105 | 154 | 4 | 4 | 5 | 0.38195
853 | 37.4 | -76.6 | 368.3 | 1123 | 1157 | 14 | 7864 | 0.98715 | 22 | 2.7292 | 16 | 59 | 21 | 20 | 0 | 116 | 162 | 2 | 14 | 14 | 0.32796
854 | 37.7 | -78.1 | 271.8 | 1063 | 1218 | 11 | 7996 | 1.1221 | 96 | 34.5667 | 8 | 39 | 27 | 33 | 2 | 109 | 159 | 2 | 14 | 10 | 0.25569
855 | 36.7 | -81.2 | 424.2 | 1152 | 1090 | 11 | 7389 | 1.0082 | 912 | 35.944 | 16 | 45 | 24 | 32 | 3 | 104 | 137 | 5 | 4 | 1 | 0.36823
856 | 38.2 | -78.5 | 442 | 1103 | 1195 | 14 | 8150 | 1.0932 | 160 | 21.4585 | 14 | 42 | 28 | 31 | 0 | 117 | 158 | 7 | 4 | 13 | 0.40073
857 | 36.7 | -77.5 | 309.9 | 1119 | 1269 | 14 | 7848 | 1.1333 | 36 | 11.414 | 12 | 53 | 25 | 22 | 0 | 117 | 161 | 2 | 14 | 14 | 0.27694
858 | 36.7 | -78.9 | 284.5 | 1086 | 1269 | 9 | 7901 | 1.1557 | 118 | 0 | 8 | 44 | 28 | 28 | 1 | 111 | 94 | 2 | 13 | 10 | 0.26197
859 | 37.8 | -77.6 | 312.4 | 1082 | 1199 | 10 | 8057 | 1.1109 | 73 | 11.4318 | 9 | 48 | 26 | 27 | 0 | 116 | 157 | 7 | 4 | 1 | 0.28872
860 | 37.4 | -77.3 | 302.3 | 1097 | 1238 | 13 | 7971 | 1.1105 | 3 | 1.2856 | 16 | 56 | 21 | 23 | 0 | 120 | 45 | 0 | 8 | 0 | 0.27557
861 | 36.7 | -79.8 | 304.8 | 1154 | 1234 | 10 | 7776 | 1.061 | 282 | 12.2247 | 15 | 44 | 29 | 28 | 2 | 106 | 150 | 7 | 4 | 1 | 0.26412
862 | 36.8 | -76.7 | 381 | 1176 | 1179 | 17 | 7669 | 0.96478 | 24 | 2.1798 | 17 | 66 | 18 | 16 | 0 | 122 | 110 | 2 | 12 | 14 | 0.32398
863 | 37.3 | -76.8 | 345.4 | 1136 | 1187 | 15 | 7830 | 0.99496 | 27 | 0 | 18 | 55 | 25 | 21 | 0 | 116 | 138 | 2 | 14 | 14 | 0.30405
864 | 37.7 | -76.8 | 317.5 | 1105 | 1190 | 12 | 7979 | 1.0638 | 50 | 0 | 19 | 63 | 20 | 17 | 0 | 119 | 166 | 7 | 5 | 14 | 0.28733
865 | 38.2 | -77.1 | 332.7 | 1044 | 1161 | 10 | 8243 | 1.1033 | 29 | 23.1747 | 16 | 49 | 26 | 25 | 1 | 115 | 162 | 2 | 4 | 14 | 0.31868
866 | 37.7 | -77.2 | 315 | 1088 | 1219 | 12 | 8069 | 1.1164 | 21 | 3.7197 | 14 | 56 | 22 | 22 | 0 | 116 | 141 | 2 | 14 | 14 | 0.28952
867 | 37.7 | -76.5 | 373.4 | 1081 | 1145 | 13 | 7974 | 1.0457 | 9 | 0 | 20 | 69 | 15 | 17 | 1 | 115 | 138 | 2 | 14 | 14 | 0.34542
868 | 39.1 | -77.7 | 309.9 | 1021 | 1136 | 12 | 8553 | 1.0995 | 142 | 4.7248 | 10 | 43 | 26 | 31 | 1 | 115 | 158 | 5 | 14 | 1 | 0.30353
869 | 37.9 | -77.9 | 279.4 | 1080 | 1203 | 11 | 8055 | 1.0912 | 88 | 6.8497 | 11 | 42 | 29 | 29 | 1 | 117 | 153 | 7 | 4 | 10 | 0.2587
870 | 36.9 | -78.2 | 299.7 | 1108 | 1238 | 8 | 7914 | 1.1088 | 125 | 11.8204 | 9 | 41 | 30 | 29 | 0 | 117 | 178 | 2 | 14 | 10 | 0.27049
871 | 38.4 | -78.3 | 401.3 | 1079 | 1153 | 13 | 8172 | 1.0493 | 232 | 6.5914 | 14 | 46 | 26 | 29 | 4 | 100 | 152 | 1 | 4 | 10 | 0.37192
872 | 37.4 | -76.4 | 401.3 | 0 | 0 | 0 | 0 | 0 | 0 | 4.8036 | 22 | 65 | 16 | 20 | 0 | 0 | 60 | 0 | 11 | 0 | #DIV/0!
873 | 36.6 | -78.3 | 289.6 | 1091 | 1264 | 10 | 7872 | 1.1728 | 97 | 22.3891 | 9 | 44 | 28 | 28 | 1 | 115 | 80 | 0 | 11 | 0 | 0.26544
874 | 37.6 | -76.7 | 368.3 | 1113 | 1176 | 13 | 7949 | 1.0417 | 41 | 3.5065 | 16 | 61 | 22 | 17 | 1 | 115 | 136 | 2 | 14 | 14 | 0.33091
875 | 37.2 | -80.4 | 246.4 | 1005 | 1144 | 12 | 7638 | 1.14 | 650 | 15.4367 | 12 | 33 | 35 | 32 | 1 | 105 | 106 | 5 | 13 | 5 | 0.24517
876 | 37.7 | -78.9 | 414 | 1111 | 1211 | 12 | 7990 | 1.0771 | 255 | 0.308 | 16 | 42 | 30 | 28 | 1 | 112 | 144 | 7 | 14 | 10 | 0.37264
877 | 37.5 | -77.1 | 312.4 | 1114 | 1215 | 13 | 7953 | 1.078 | 31 | 1.094 | 13 | 57 | 25 | 19 | 0 | 119 | 155 | 2 | 14 | 14 | 0.28043
878 | 37.1 | -78.1 | 297.2 | 1104 | 1232 | 9 | 7913 | 1.1042 | 140 | 8.401 | 8 | 43 | 29 | 30 | 2 | 112 | 170 | 7 | 5 | 10 | 0.2692
879 | 38.2 | -77.9 | 325.1 | 1087 | 1189 | 11 | 8128 | 1.0753 | 126 | 9.8882 | 12 | 43 | 27 | 30 | 1 | 114 | 157 | 7 | 4 | 10 | 0.29908
880 | 36.6 | -80.3 | 464.8 | 1269 | 1186 | 10 | 7707 | 0.93207 | 434 | 15.721 | 18 | 46 | 28 | 27 | 5 | 93 | 151 | 5 | 4 | 10 | 0.36627
881 | 36.8 | -79.4 | 289.6 | 1109 | 1246 | 9 | 7787 | 1.1182 | 221 | 11.6016 | 19 | 44 | 28 | 28 | 1 | 116 | 155 | 5 | 4 | 10 | 0.26114
882 | 37.5 | -77.9 | 271.8 | 1080 | 1219 | 10 | 7965 | 1.1188 | 99 | 2.6482 | 12 | 42 | 29 | 29 | 1 | 112 | 152 | 2 | 14 | 10 | 0.25167
883 | 37.1 | -78.4 | 287 | 1109 | 1220 | 8 | 7949 | 1.0969 | 174 | 22.3073 | 12 | 39 | 32 | 29 | 2 | 110 | 149 | 2 | 4 | 10 | 0.25879
884 | 37.1 | -77.3 | 304.8 | 1135 | 1243 | 13 | 7882 | 1.0819 | 43 | 4.179 | 13 | 52 | 28 | 20 | 0 | 119 | 133 | 2 | 5 | 14 | 0.26855
885 | 38.7 | -77.6 | 276.9 | 1007 | 1169 | 11 | 8447 | 1.1725 | 95 | 10.4148 | 10 | 41 | 27 | 32 | 1 | 114 | 123 | 2 | 12 | 4 | 0.27498
886 | 37 | -80.7 | 243.8 | 981 | 1173 | 14 | 7655 | 1.2014 | 591 | 31.8406 | 14 | 38 | 27 | 35 | 2 | 107 | 92 | 0 | 4 | 0 | 0.24852
887 | 37.7 | -79.5 | 345.4 | 1036 | 1189 | 11 | 7882 | 1.1641 | 390 | 45.3164 | 15 | 35 | 36 | 29 | 4 | 102 | 149 | 5 | 4 | 5 | 0.3334
888 | 36.7 | -82.6 | 320 | 1149 | 1174 | 12 | 7732 | 1.0371 | 603 | 48.5179 | 11 | 34 | 36 | 31 | 4 | 96 | 145 | 4 | 14 | 5 | 0.2785
889 | 36.7 | -77.1 | 332.7 | 1166 | 1245 | 15 | 7746 | 1.0577 | 27 | 0 | 15 | 63 | 20 | 17 | 1 | 113 | 113 | 2 | 12 | 14 | 0.28533
890 | 38.1 | -77.7 | 292.1 | 1085 | 1182 | 10 | 8113 | 1.0843 | 117 | 0.1904 | 12 | 46 | 28 | 25 | 1 | 115 | 151 | 2 | 14 | 10 | 0.26922
891 | 38.4 | -77.5 | 307.3 | 1046 | 1175 | 9 | 8288 | 1.115 | 97 | 16.6554 | 14 | 46 | 25 | 30 | 1 | 111 | 156 | 2 | 4 | 13 | 0.29379
892 | 37.1 | -76.9 | 335.3 | 1143 | 1199 | 15 | 7798 | 1.0033 | 22 | 5.2221 | 16 | 58 | 24 | 18 | 0 | 120 | 176 | 2 | 14 | 14 | 0.29335
893 | 36.9 | -77.2 | 304.8 | 1148 | 1249 | 14 | 7840 | 1.0775 | 25 | 0 | 15 | 61 | 21 | 19 | 0 | 117 | 171 | 2 | 8 | 14 | 0.26551
894 | 38.1 | -76.7 | 340.4 | 1066 | 1159 | 12 | 8170 | 1.0764 | 1 | 0 | 19 | 63 | 18 | 20 | 0 | 118 | 179 | 2 | 5 | 14 | 0.31932
895 | 37 | -82.6 | 330.2 | 1186 | 1118 | 12 | 7675 | 0.9497 | 659 | 41.43 | 7 | 44 | 23 | 34 | 2 | 105 | 149 | 4 | 4 | 13 | 0.27841
896 | 36.9 | -81 | 218.4 | 1019 | 1152 | 13 | 7618 | 1.1286 | 863 | 4.2664 | 17 | 37 | 32 | 31 | 7 | 91 | 147 | 1 | 14 | 5 | 0.21433
897 | 37.2 | -76.5 | 378.5 | 1118 | 1106 | 16 | 7773 | 0.93502 | 21 | 0.3602 | 18 | 64 | 19 | 18 | 0 | 117 | 137 | 2 | 14 | 14 | 0.33855
898 | 37.3 | -79.5 | 312.4 | 1072 | 1200 | 10 | 7814 | 1.1123 | 275 | 12.5314 | 19 | 41 | 31 | 29 | 2 | 109 | 144 | 7 | 14 | 10 | 0.29142
899 | 37.7 | -79.3 | 114.3 | 1160 | 1091 | 10 | 7820 | 1.0381 | 814 | 48.6938 | 13 | 50 | 19 | 31 | 9 | 86 | 152 | 1 | 4 | 10 | 0.098534
900 | 38 | -78.5 | 386.1 | 1120 | 1202 | 13 | 8117 | 1.0507 | 133 | 29.2245 | 14 | 38 | 31 | 31 | 0 | 114 | 122 | 5 | 13 | 4 | 0.34473
901 | 36.6 | -76.3 | 373.4 | 1198 | 1140 | 20 | 7501 | 0.91896 | 4 | 0.6896 | 13 | 55 | 23 | 23 | 0 | 121 | 145 | 2 | 14 | 14 | 0.31169
902 | 37.2 | -77.4 | 304.8 | 1122 | 1239 | 13 | 7913 | 1.0926 | 47 | 0.4908 | 13 | 55 | 24 | 21 | 1 | 112 | 116 | 2 | 14 | 14 | 0.27166
903 | 36.6 | -79.4 | 256.5 | 1101 | 1283 | 9 | 7894 | 1.1155 | 151 | 3.6497 | 11 | 43 | 28 | 30 | 2 | 109 | 134 | 5 | 13 | 2 | 0.23297
904 | 36.7 | -77.5 | 269.2 | 1119 | 1269 | 14 | 7848 | 1.1333 | 36 | 11.414 | 12 | 53 | 25 | 22 | 0 | 117 | 161 | 2 | 14 | 14 | 0.24057
905 | 38.8 | -77.3 | 287 | 1012 | 1128 | 11 | 8442 | 1.0965 | 108 | 0 | 11 | 46 | 25 | 29 | 1 | 112 | 116 | 7 | 13 | 13 | 0.2836
906 | 38.9 | -77.2 | 292.1 | 1049 | 1114 | 12 | 8497 | 1.0726 | 129 | 15.4323 | 10 | 49 | 23 | 28 | 1 | 108 | 107 | 7 | 13 | 10 | 0.27846
907 | 36.7 | -76.9 | 340.4 | 1180 | 1228 | 16 | 7660 | 1.0158 | 9 | 0.243 | 15 | 55 | 23 | 22 | 0 | 119 | 112 | 2 | 12 | 14 | 0.28847
908 | 38.3 | -77.5 | 297.2 | 1060 | 1187 | 9 | 8249 | 1.1106 | 80 | 9.6364 | 11 | 49 | 24 | 26 | 1 | 112 | 159 | 2 | 13 | 14 | 0.28038
909 | 36.6 | -80.9 | 391.2 | 1154 | 1137 | 12 | 7446 | 1.0026 | 801 | 33.0586 | 16 | 48 | 23 | 30 | 1 | 111 | 152 | 5 | 14 | 10 | 0.33899
910 | 37.1 | -76.3 | 383.5 | 1116 | 1076 | 15 | 7739 | 0 | 1 | 0 | 25 | 61 | 16 | 23 | 0 | 118 | 52 | 0 | 0 | 0 | 0.34364
911 | 37.3 | -77.3 | 302.3 | 1115 | 1237 | 13 | 7965 | 1.0965 | 22 | 4.211 | 18 | 57 | 22 | 22 | 0 | 121 | 82 | 2 | 13 | 14 | 0.27112
912 | 37.7 | -79.4 | 309.9 | 1023 | 1204 | 11 | 7897 | 1.1945 | 246 | 73.3285 | 16 | 32 | 36 | 33 | 2 | 107 | 144 | 4 | 4 | 5 | 0.30293
913 | 37.4 | -79.2 | 348 | 1072 | 1201 | 10 | 7920 | 1.1238 | 228 | 25.2786 | 15 | 41 | 29 | 31 | 1 | 112 | 119 | 2 | 8 | 13 | 0.32463
914 | 38.7 | -77.5 | 221 | 981 | 1179 | 10 | 8490 | 1.2066 | 58 | 12.7744 | 9 | 47 | 26 | 27 | 1 | 114 | 165 | 7 | 14 | 13 | 0.22528
915 | 38.8 | -77.5 | 223.5 | 987 | 1172 | 11 | 8491 | 1.1935 | 66 | 0 | 10 | 46 | 25 | 30 | 1 | 111 | 123 | 2 | 13 | 13 | 0.22644
916 | 36.7 | -79.9 | 264.2 | 1151 | 1240 | 11 | 7777 | 1.0581 | 279 | 37.3504 | 13 | 41 | 28 | 31 | 3 | 105 | 113 | 7 | 13 | 3 | 0.22954
917 | 37 | -76.5 | 373.4 | 0 | 0 | 0 | 0 | 0 | 0 | 0 | 0 | 0 | 0 | 0 | 0 | 0 | 46 | 0 | 0 | 0 | #DIV/0!
918 | 36.9 | -76.3 | 363.2 | 1122 | 1094 | 18 | 7631 | 0 | 4 | 0 | 17 | 50 | 24 | 27 | 0 | 116 | 114 | 2 | 1 | 14 | 0.32371
919 | 37 | -82.6 | 358.1 | 1186 | 1118 | 12 | 7675 | 0.9497 | 659 | 41.43 | 7 | 44 | 23 | 34 | 2 | 105 | 149 | 4 | 4 | 13 | 0.30194
920 | 37.2 | -77.4 | 281.9 | 1122 | 1239 | 13 | 7913 | 1.0926 | 47 | 0.4908 | 13 | 55 | 24 | 21 | 1 | 112 | 116 | 2 | 14 | 14 | 0.25125
921 | 37.1 | -76.3 | 398.8 | 1116 | 1076 | 15 | 7739 | 0 | 1 | 0 | 25 | 61 | 16 | 23 | 0 | 118 | 52 | 0 | 0 | 0 | 0.35735
922 | 36.9 | -76.3 | 373.4 | 1122 | 1094 | 18 | 7631 | 0 | 4 | 0 | 17 | 50 | 24 | 27 | 0 | 116 | 114 | 2 | 1 | 14 | 0.3328
923 | 37.1 | -80.6 | 246.4 | 973 | 1166 | 13 | 7660 | 1.1929 | 582 | 23.2411 | 12 | 34 | 33 | 33 | 1 | 110 | 139 | 7 | 12 | 5 | 0.25324
924 | 37.5 | -77.5 | 297.2 | 1097 | 1215 | 11 | 8015 | 1.1026 | 64 | 10.6314 | 11 | 51 | 24 | 24 | 0 | 117 | 98 | 2 | 8 | 14 | 0.27092
925 | 36.7 | -76.6 | 381 | 1193 | 1172 | 17 | 7603 | 0.94652 | 15 | 4.2624 | 14 | 63 | 20 | 18 | 0 | 117 | 100 | 2 | 14 | 14 | 0.31936
926 | 37.3 | -76.7 | 353.1 | 1141 | 1171 | 15 | 7794 | 0.97504 | 16 | 0 | 17 | 59 | 22 | 20 | 0 | 116 | 158 | 7 | 5 | 14 | 0.30947
927 | 52.1 | -106.1 | 12 | 367 | 747 | 55 | 12622 | 1.8861 | 533 | 2.0399 | 52 | 41 | 28 | 31 | 0 | 126 | 90 | 2 | 12 | 13 | 0.032698
928 | 52.1 | -106.1 | 1 | 367 | 747 | 55 | 12622 | 1.8861 | 533 | 2.0399 | 52 | 41 | 28 | 31 | 0 | 126 | 90 | 2 | 12 | 13 | 0.0027248
929 | 38.3 | 116.8 | 256 | 588 | 1100 | 127 | 10641 | 2.2795 | 6 | 0.4024 | 34 | 30 | 17 | 53 | 0 | 130 | 57 | 2 | 12 | 14 | 0.43537
930 | -36.8 | -59.9 | 18 | 913 | 1286 | 32 | 5051 | 1.3706 | 138 | 0.395 | 30 | 39 | 29 | 32 | 0 | 132 | 140 | 2 | 13 | 13 | 0.019715
931 | -43.8 | 171.8 | 370 | 729 | 871 | 11 | 3726 | 1.2111 | 158 | 1.812 | 22 | 35 | 33 | 32 | 1 | 123 | 163 | 2 | 12 | 14 | 0.50754 | 15.6327381134033 | -0.62231 | 5.7044 | -0.64369 | 0.9727 | 0.98359 | 0.063052
932 | 43.1 | -89.6 | 256 | 810 | 947 | 40 | 10613 | 1.1336 | 332 | 0 | 15 | 42 | 21 | 38 | 1 | 114 | 134 | 5 | 14 | 5 | 0.31605
933 | 43.1 | -89.6 | 290 | 810 | 947 | 40 | 10613 | 1.1336 | 332 | 0 | 15 | 42 | 21 | 38 | 1 | 114 | 134 | 5 | 14 | 5 | 0.35802 | 8.16928291320801 | -0.53817 | 1.5931 | -0.46523 | 0.90262 | 0.97064 | 0.086339
934 | 51.9 | -107.3 | 3 | 361 | 779 | 53 | 12544 | 2.0077 | 549 | 11.8004 | 63 | 33 | 33 | 35 | 0 | 128 | 64 | 2 | 12 | 13 | 0.0083102
935 | 46.6 | -119.4 | 0.1 | 178 | 1128 | 45 | 8135 | 6.6588 | 103 | 10.0927 | 33 | 46 | 17 | 38 | 5 | 103 | 59 | 2 | 10 | 13 | 0.0005618
936 | 46.6 | -119.4 | 2.8 | 178 | 1128 | 45 | 8135 | 6.6588 | 103 | 10.0927 | 33 | 46 | 17 | 38 | 5 | 103 | 59 | 2 | 10 | 13 | 0.01573
937 | 41.6 | -96.6 | 159 | 756 | 1074 | 52 | 10689 | 1.4081 | 397 | 17.6425 | 61 | 16 | 26 | 58 | 0 | 120 | 66 | 2 | 12 | 13 | 0.21032
938 | 42.9 | 118.9 | 47 | 397 | 893 | 113 | 12143 | 2.2648 | 888 | 16.2026 | 18 | 39 | 21 | 40 | 8 | 95 | 50 | 1 | 10 | 11 | 0.11839
939 | 37.8 | 113.8 | 68 | 510 | 1037 | 110 | 10154 | 2.0588 | 930 | 63.4625 | 24 | 35 | 23 | 43 | 3 | 100 | 75 | 5 | 12 | 5 | 0.13333
940 | 42.9 | 118.9 | 85 | 397 | 893 | 113 | 12143 | 2.2648 | 888 | 16.2026 | 18 | 39 | 21 | 40 | 8 | 95 | 50 | 1 | 10 | 11 | 0.21411 | 8.97783756256104 | -0.60858 | 2.9406 | -0.55135 | 0.95067 | 0.97726 | 0.073001
941 | 37.8 | 113.8 | 288 | 510 | 1037 | 110 | 10154 | 2.0588 | 930 | 63.4625 | 24 | 35 | 23 | 43 | 3 | 100 | 75 | 5 | 12 | 5 | 0.56471 | 10.1687030792236 | -0.58954 | 4.8335 | -0.61518 | 0.97685 | 0.97718 | 0.10225
942 | -37.8 | 140.8 | 129 | 720 | 1057 | 43 | 3116 | 1.4253 | 122 | 1.124 | 18 | 65 | 26 | 9 | 0 | 122 | 147 | 2 | 12 | 5 | 0.17917 | 8.97783756256104 | -0.60858 | 2.9406 | -0.55135 | 0.95067 | 0.97726 | 0.073001
943 | -37.8 | 140.8 | 163 | 720 | 1057 | 43 | 3116 | 1.4253 | 122 | 1.124 | 18 | 65 | 26 | 9 | 0 | 122 | 147 | 2 | 12 | 5 | 0.22639 | 10.1687030792236 | -0.58954 | 4.8335 | -0.61518 | 0.97685 | 0.97718 | 0.10225
944 | 46.6 | -119.4 | 0.1 | 178 | 1128 | 45 | 8135 | 6.6588 | 103 | 10.0927 | 33 | 46 | 17 | 38 | 5 | 103 | 59 | 2 | 10 | 13 | 0.0005618 | 7.61795473098755 | -0.60494 | 3.8203 | -0.69686 | 0.96872 | 0.98939 | 0.1061
945 | 31.4 | -105.8 | 0.1 | 240 | 1658 | 75 | 7614 | 6.9163 | 1190 | 90.3422 | 28 | 55 | 28 | 18 | 1 | 116 | 9 | 2 | 7 | 14 | 0.00041667 | 7.61795473098755 | -0.60494 | 3.8203 | -0.69686 | 0.96872 | 0.98939 | 0.1061
946 | 40.6 | -102.3 | 49.5 | 449 | 1186 | 70 | 9384 | 2.6356 | 1145 | 1.2098 | 72 | 51 | 19 | 30 | 0 | 129 | 71 | 2 | 10 | 13 | 0.11024
947 | 40.6 | -102.3 | 2 | 449 | 1186 | 70 | 9384 | 2.6356 | 1145 | 1.2098 | 72 | 51 | 19 | 30 | 0 | 129 | 71 | 2 | 10 | 13 | 0.0044543
948 | -43.6 | 172.1 | 17 | 719 | 881 | 12 | 3703 | 1.2005 | 123 | 0.047 | 27 | 41 | 33 | 27 | 1 | 124 | 162 | 2 | 12 | 14 | 0.023644
949 | 39.1 | -75.4 | 159 | 1067 | 1065 | 12 | 8316 | 0 | 5 | 0 | 0 | 0 | 0 | 0 | 0 | 0 | 24 | 0 | 11 | 0 | 0.14902
950 | -31.6 | 118.3 | 0.1 | 324 | 1497 | 48 | 5287 | 4.4687 | 312 | 38.5748 | 10 | 72 | 23 | 6 | 1 | 121 | 46 | 2 | 12 | 14 | 0.00030864 | 8.24623870849609 | -0.53072 | 1.6244 | -0.45978 | 0.92784 | 0.96627 | 0.06107
951 | -31.6 | 118.3 | 1.5 | 324 | 1497 | 48 | 5287 | 4.4687 | 312 | 38.5748 | 10 | 72 | 23 | 6 | 1 | 121 | 46 | 2 | 12 | 14 | 0.0046296
952 | -33.4 | 145.6 | 8.5 | 384 | 1437 | 15 | 5737 | 3.6684 | 99 | 3.8443 | 62 | 51 | 39 | 11 | 0 | 133 | 96 | 2 | 12 | 14 | 0.022135 | 7.60124444961548 | -0.65361 | 3.0526 | -0.69342 | 0.97996 | 0.97908 | 0.070991
953 | -20.3 | 30.9 | 22 | 822 | 1568 | 94 | 3090 | 1.9011 | 1063 | 0 | 21 | 59 | 29 | 12 | 2 | 112 | 96 | 5 | 9 | 10 | 0.026764 | 7.60124444961548 | -0.65361 | 3.0526 | -0.69342 | 0.97996 | 0.97908 | 0.070991
954 | -25.1 | 30.8 | 288 | 1026 | 1429 | 75 | 2815 | 1.6922 | 1100 | 34.4644 | 16 | 44 | 37 | 20 | 4 | 103 | 137 | 6 | 8 | 13 | 0.2807 | 9.08095550537109 | -0.64698 | 3.1862 | -0.61344 | 0.98518 | 0.97551 | 0.083832
955 | -7.2 | 34.8 | 105.7 | 576 | 1697 | 111 | 1430 | 3.0559 | 1104 | 45.7956 | 97 | 54 | 38 | 9 | 0 | 120 | 88 | 2 | 9 | 14 | 0.18351 | 9.04522609710693 | -0.51074 | 3.9649 | -0.53098 | 0.94899 | 0.99569 | 0.11627
956 | -13.2 | 136.2 | 1.7 | 1191 | 1660 | 101 | 2085 | 1.5068 | 1 | 0 | 43 | 55 | 29 | 16 | 0 | 124 | 105 | 2 | 8 | 14 | 0.0014274 | 12.3102083206177 | -0.55032 | 4.1872 | -0.55077 | 0.95555 | 0.98977 | 0.11574
957 | -12.8 | 136.5 | 26.1 | 0 | 0 | 0 | 0 | 0 | 0 | 0 | 29 | 53 | 32 | 15 | 0 | 0 | 85 | 0 | 0 | 0 | #DIV/0! | 6.39233684539795 | -0.47654 | 1.727 | -0.50209 | 0.95956 | 0.99865 | 0.17703
958 | -12.8 | 136.5 | 90.5 | 0 | 0 | 0 | 0 | 0 | 0 | 0 | 29 | 53 | 32 | 15 | 0 | 0 | 85 | 0 | 0 | 0 | #DIV/0! | 11.0215826034546 | -0.48125 | 5.736 | -0.48328 | 0.94337 | 0.98136 | 0.10709
959 | -12.8 | 136.5 | 90.5 | 0 | 0 | 0 | 0 | 0 | 0 | 0 | 29 | 53 | 32 | 15 | 0 | 0 | 85 | 0 | 0 | 0 | #DIV/0! | 10.077033996582 | -0.484 | 3.8704 | -0.47732 | 0.95968 | 0.99888 | 0.12848
960 | -12.8 | 136.5 | 87 | 0 | 0 | 0 | 0 | 0 | 0 | 0 | 29 | 53 | 32 | 15 | 0 | 0 | 85 | 0 | 0 | 0 | #DIV/0! | 10.077033996582 | -0.484 | 3.8704 | -0.47732 | 0.95968 | 0.99888 | 0.12848
961 | -12.5 | 136.8 | 70.3 | 0 | 0 | 0 | 0 | 0 | 0 | 3.683 | 32 | 57 | 27 | 16 | 0 | 119 | 92 | 1 | 14 | 15 | #DIV/0! | 10.077033996582 | -0.484 | 3.8704 | -0.47732 | 0.95968 | 0.99888 | 0.12848
962 | -12.5 | 136.8 | 46.2 | 0 | 0 | 0 | 0 | 0 | 0 | 3.683 | 32 | 57 | 27 | 16 | 0 | 119 | 92 | 1 | 14 | 15 | #DIV/0! | 10.077033996582 | -0.484 | 3.8704 | -0.47732 | 0.95968 | 0.99888 | 0.12848
963 | -13 | 136.5 | 102.3 | 1252 | 1624 | 100 | 1967 | 0 | 1 | 3.174 | 30 | 59 | 24 | 17 | 1 | 115 | 156 | 1 | 14 | 1 | 0.081709 | 11.0127429962158 | -0.5077 | 3.9762 | -0.52147 | 0.98427 | 0.99904 | 0.1196
964 | -13 | 136.5 | 9.4 | 1252 | 1624 | 100 | 1967 | 0 | 1 | 3.174 | 30 | 59 | 24 | 17 | 1 | 115 | 156 | 1 | 14 | 1 | 0.007508 | 11.0127429962158 | -0.5077 | 3.9762 | -0.52147 | 0.98427 | 0.99904 | 0.1196
965 | -13 | 136.5 | 45.3 | 1252 | 1624 | 100 | 1967 | 0 | 1 | 3.174 | 30 | 59 | 24 | 17 | 1 | 115 | 156 | 1 | 14 | 1 | 0.036182 | 10.9654216766357 | -0.50858 | 3.8896 | -0.47098 | 0.9488 | 0.99906 | 0.0672
966 | -12.5 | 136.8 | 588.3 | 0 | 0 | 0 | 0 | 0 | 0 | 3.683 | 32 | 57 | 27 | 16 | 0 | 119 | 92 | 1 | 14 | 15 | #DIV/0! | 10.9654216766357 | -0.50858 | 3.8896 | -0.47098 | 0.9488 | 0.99906 | 0.0672
967 | -12.5 | 136.8 | 588.3 | 0 | 0 | 0 | 0 | 0 | 0 | 3.683 | 32 | 57 | 27 | 16 | 0 | 119 | 92 | 1 | 14 | 15 | #DIV/0! | 10.9654216766357 | -0.50858 | 3.8896 | -0.47098 | 0.9488 | 0.99906 | 0.0672
968 | -13 | 136.6 | 186.9 | 0 | 0 | 0 | 0 | 0 | 0 | 0.903 | 0 | 0 | 0 | 0 | 0 | 118 | 114 | 0 | 0 | 0 | #DIV/0! | 11.0127429962158 | -0.5077 | 3.9762 | -0.52147 | 0.98427 | 0.99904 | 0.1196
969 | -13 | 136.6 | 228.5 | 0 | 0 | 0 | 0 | 0 | 0 | 0.903 | 0 | 0 | 0 | 0 | 0 | 118 | 114 | 0 | 0 | 0 | #DIV/0! | 11.0127429962158 | -0.5077 | 3.9762 | -0.52147 | 0.98427 | 0.99904 | 0.1196
970 | -12.8 | 136.6 | 84.6 | 1301 | 1606 | 99 | 1902 | 1.3828 | 1 | 0 | 28 | 50 | 31 | 20 | 0 | 121 | 162 | 2 | 11 | 14 | 0.065027 | 10.9654216766357 | -0.50858 | 3.8896 | -0.47098 | 0.9488 | 0.99906 | 0.0672
971 | -13.2 | 136.2 | 41.6 | 1191 | 1660 | 101 | 2085 | 1.5068 | 1 | 0 | 43 | 55 | 29 | 16 | 0 | 124 | 105 | 2 | 8 | 14 | 0.034929 | 10.9654216766357 | -0.50858 | 3.8896 | -0.47098 | 0.9488 | 0.99906 | 0.0672
972 | -13.1 | 136.2 | 154.4 | 1210 | 1654 | 102 | 2055 | 1.4586 | 2 | 1.207 | 62 | 58 | 29 | 13 | 1 | 119 | 105 | 2 | 8 | 14 | 0.1276 | 10.077033996582 | -0.484 | 3.8704 | -0.47732 | 0.95968 | 0.99888 | 0.12848
973 | -12.6 | 136.5 | 293.1 | 1349 | 1587 | 98 | 1820 | 1.2735 | 27 | 16.3234 | 60 | 61 | 30 | 10 | 1 | 115 | 111 | 2 | 8 | 14 | 0.21727 | 11.0215826034546 | -0.48125 | 5.736 | -0.48328 | 0.94337 | 0.98136 | 0.10709
974 | -12.7 | 135.4 | 165.4 | 1227 | 1674 | 107 | 1991 | 1.3892 | 60 | 10.3037 | 44 | 67 | 26 | 7 | 1 | 114 | 112 | 7 | 8 | 13 | 0.1348 | 11.7444820404053 | -0.53152 | 4.4973 | -0.51289 | 0.94275 | 0.99806 | 0.092385
975 | -12.7 | 135.4 | 143.2 | 1227 | 1674 | 107 | 1991 | 1.3892 | 60 | 10.3037 | 44 | 67 | 26 | 7 | 1 | 114 | 112 | 7 | 8 | 13 | 0.11671 | 12.0684785842896 | -0.54157 | 3.9504 | -0.52731 | 0.97985 | 0.99543 | 0.099703
976 | -12.5 | 136.5 | 248.7 | 1365 | 1589 | 99 | 1718 | 1.2222 | 51 | 0 | 61 | 60 | 29 | 11 | 1 | 114 | 115 | 7 | 8 | 14 | 0.1822 | 12.9179763793945 | -0.53595 | 5.0869 | -0.52191 | 0.92135 | 0.99755 | 0.23048
977 | -12.7 | 135.6 | 45.6 | 1269 | 1649 | 106 | 1964 | 1.3778 | 123 | 20.1328 | 52 | 69 | 24 | 8 | 1 | 114 | 107 | 7 | 8 | 14 | 0.035934 | 12.9179763793945 | -0.53595 | 5.0869 | -0.52191 | 0.92135 | 0.99755 | 0.23048
978 | -13.2 | 136.2 | 205.6 | 1191 | 1660 | 101 | 2085 | 1.5068 | 1 | 0 | 43 | 55 | 29 | 16 | 0 | 124 | 105 | 2 | 8 | 14 | 0.17263 | 12.0684785842896 | -0.54157 | 3.9504 | -0.52731 | 0.97985 | 0.99543 | 0.099703
979 | -13.2 | 136.2 | 342.7 | 1191 | 1660 | 101 | 2085 | 1.5068 | 1 | 0 | 43 | 55 | 29 | 16 | 0 | 124 | 105 | 2 | 8 | 14 | 0.28774 | 12.9179763793945 | -0.53595 | 5.0869 | -0.52191 | 0.92135 | 0.99755 | 0.23048
980 | -13.2 | 136.2 | 294.7 | 1191 | 1660 | 101 | 2085 | 1.5068 | 1 | 0 | 43 | 55 | 29 | 16 | 0 | 124 | 105 | 2 | 8 | 14 | 0.24744 | 11.0215826034546 | -0.48125 | 5.736 | -0.48328 | 0.94337 | 0.98136 | 0.10709
981 | -13.2 | 136.2 | 263.2 | 1191 | 1660 | 101 | 2085 | 1.5068 | 1 | 0 | 43 | 55 | 29 | 16 | 0 | 124 | 105 | 2 | 8 | 14 | 0.22099 | 11.0215826034546 | -0.48125 | 5.736 | -0.48328 | 0.94337 | 0.98136 | 0.10709
982 | -13.2 | 136.2 | 0.6 | 1191 | 1660 | 101 | 2085 | 1.5068 | 1 | 0 | 43 | 55 | 29 | 16 | 0 | 124 | 105 | 2 | 8 | 14 | 0.00050378 | 11.0215826034546 | -0.48125 | 5.736 | -0.48328 | 0.94337 | 0.98136 | 0.10709
983 | -13.2 | 136.2 | 6.6 | 1191 | 1660 | 101 | 2085 | 1.5068 | 1 | 0 | 43 | 55 | 29 | 16 | 0 | 124 | 105 | 2 | 8 | 14 | 0.0055416 | 11.0215826034546 | -0.48125 | 5.736 | -0.48328 | 0.94337 | 0.98136 | 0.10709
984 | -13.2 | 136.2 | 6.3 | 1191 | 1660 | 101 | 2085 | 1.5068 | 1 | 0 | 43 | 55 | 29 | 16 | 0 | 124 | 105 | 2 | 8 | 14 | 0.0052897 | 11.0215826034546 | -0.48125 | 5.736 | -0.48328 | 0.94337 | 0.98136 | 0.10709
985 | -13.2 | 136.2 | 83.7 | 1191 | 1660 | 101 | 2085 | 1.5068 | 1 | 0 | 43 | 55 | 29 | 16 | 0 | 124 | 105 | 2 | 8 | 14 | 0.070277 | 11.0215826034546 | -0.48125 | 5.736 | -0.48328 | 0.94337 | 0.98136 | 0.10709
986 | -13 | 135.9 | 260.6 | 1209 | 1671 | 104 | 2066 | 1.4623 | 33 | 11.4381 | 60 | 65 | 25 | 9 | 1 | 118 | 106 | 2 | 8 | 14 | 0.21555 | 11.0215826034546 | -0.48125 | 5.736 | -0.48328 | 0.94337 | 0.98136 | 0.10709
987 | -12.8 | 136.5 | 151.8 | 0 | 0 | 0 | 0 | 0 | 0 | 0 | 29 | 53 | 32 | 15 | 0 | 0 | 85 | 0 | 0 | 0 | #DIV/0! | 11.0215826034546 | -0.48125 | 5.736 | -0.48328 | 0.94337 | 0.98136 | 0.10709
988 | -12.8 | 136.5 | 156.9 | 0 | 0 | 0 | 0 | 0 | 0 | 0 | 29 | 53 | 32 | 15 | 0 | 0 | 85 | 0 | 0 | 0 | #DIV/0! | 11.7058544158936 | -0.53513 | 4.4368 | -0.51409 | 0.94423 | 0.99774 | 0.14239
989 | -13.3 | 136.4 | 54 | 0 | 0 | 0 | 0 | 0 | 0 | 0 | 0 | 0 | 0 | 0 | 0 | 0 | 122 | 0 | 0 | 0 | #DIV/0! | 10.077033996582 | -0.484 | 3.8704 | -0.47732 | 0.95968 | 0.99888 | 0.12848
990 | -13.2 | 136.3 | 1.3 | 0 | 0 | 0 | 0 | 0 | 0 | 0 | 0 | 0 | 0 | 0 | 0 | 0 | 104 | 0 | 0 | 0 | #DIV/0! | 10.077033996582 | -0.484 | 3.8704 | -0.47732 | 0.95968 | 0.99888 | 0.12848
991 | -13.2 | 136.3 | 0.3 | 0 | 0 | 0 | 0 | 0 | 0 | 0 | 0 | 0 | 0 | 0 | 0 | 0 | 104 | 0 | 0 | 0 | #DIV/0! | 11.0865392684937 | -0.46743 | 5.8723 | -0.49511 | 0.94094 | 0.98044 | 0.098822
992 | -13.2 | 136.3 | 0.1 | 0 | 0 | 0 | 0 | 0 | 0 | 0 | 0 | 0 | 0 | 0 | 0 | 0 | 104 | 0 | 0 | 0 | #DIV/0! | 11.0215826034546 | -0.48125 | 5.736 | -0.48328 | 0.94337 | 0.98136 | 0.10709
993 | -12.9 | 135.5 | 2.3 | 1214 | 1679 | 106 | 2090 | 1.3997 | 117 | 8.8597 | 48 | 67 | 26 | 7 | 1 | 114 | 102 | 2 | 8 | 14 | 0.0018946 | 11.0215826034546 | -0.48125 | 5.736 | -0.48328 | 0.94337 | 0.98136 | 0.10709
994 | -12.7 | 136.6 | 188.5 | 1320 | 1600 | 98 | 1829 | 1.3494 | 1 | 0.089 | 41 | 59 | 27 | 14 | 0 | 124 | 136 | 2 | 8 | 14 | 0.1428 | 11.0215826034546 | -0.48125 | 5.736 | -0.48328 | 0.94337 | 0.98136 | 0.10709
995 | -12.7 | 136.6 | 249.5 | 1320 | 1600 | 98 | 1829 | 1.3494 | 1 | 0.089 | 41 | 59 | 27 | 14 | 0 | 124 | 136 | 2 | 8 | 14 | 0.18902 | 12.1044979095459 | -0.53641 | 4.4907 | -0.51805 | 0.9381 | 0.99769 | 0.14349
996 | -12.8 | 136.6 | 84.6 | 1301 | 1606 | 99 | 1902 | 1.3828 | 1 | 0 | 28 | 50 | 31 | 20 | 0 | 121 | 162 | 2 | 11 | 14 | 0.065027 | 10.077033996582 | -0.484 | 3.8704 | -0.47732 | 0.95968 | 0.99888 | 0.12848
997 | -12.8 | 136.6 | 73.4 | 1301 | 1606 | 99 | 1902 | 1.3828 | 1 | 0 | 28 | 50 | 31 | 20 | 0 | 121 | 162 | 2 | 11 | 14 | 0.056418 | 10.077033996582 | -0.484 | 3.8704 | -0.47732 | 0.95968 | 0.99888 | 0.12848
998 | -13 | 136.6 | 94.1 | 0 | 0 | 0 | 0 | 0 | 0 | 0.903 | 0 | 0 | 0 | 0 | 0 | 118 | 114 | 0 | 0 | 0 | #DIV/0! | 10.077033996582 | -0.484 | 3.8704 | -0.47732 | 0.95968 | 0.99888 | 0.12848
999 | -13 | 136.6 | 117.7 | 0 | 0 | 0 | 0 | 0 | 0 | 0.903 | 0 | 0 | 0 | 0 | 0 | 118 | 114 | 0 | 0 | 0 | #DIV/0! | 10.077033996582 | -0.484 | 3.8704 | -0.47732 | 0.95968 | 0.99888 | 0.12848
1000 | -12.6 | 136.6 | 121.4 | 1351 | 1587 | 98 | 1793 | 1.2719 | 10 | 24.9982 | 55 | 59 | 30 | 11 | 1 | 115 | 168 | 2 | 8 | 14 | 0.089859 | 10.9654216766357 | -0.50858 | 3.8896 | -0.47098 | 0.9488 | 0.99906 | 0.0672
1001 | -12.5 | 136.7 | 216.2 | 1381 | 1576 | 96 | 1764 | 1.2165 | 34 | 36.7428 | 56 | 61 | 28 | 11 | 1 | 115 | 113 | 5 | 8 | 14 | 0.15655 | 10.9654216766357 | -0.50858 | 3.8896 | -0.47098 | 0.9488 | 0.99906 | 0.0672
1002 | -12.5 | 136.7 | 251.3 | 1381 | 1576 | 96 | 1764 | 1.2165 | 34 | 36.7428 | 56 | 61 | 28 | 11 | 1 | 115 | 113 | 5 | 8 | 14 | 0.18197 | 12.0684785842896 | -0.54157 | 3.9504 | -0.52731 | 0.97985 | 0.99543 | 0.099703
1003 | -12.5 | 136.7 | 18.3 | 1381 | 1576 | 96 | 1764 | 1.2165 | 34 | 36.7428 | 56 | 61 | 28 | 11 | 1 | 115 | 113 | 5 | 8 | 14 | 0.013251 | 11.0127429962158 | -0.5077 | 3.9762 | -0.52147 | 0.98427 | 0.99904 | 0.1196
1004 | -13 | 136.5 | 17.7 | 1252 | 1624 | 100 | 1967 | 0 | 1 | 3.174 | 30 | 59 | 24 | 17 | 1 | 115 | 156 | 1 | 14 | 1 | 0.014137 | 11.0127429962158 | -0.5077 | 3.9762 | -0.52147 | 0.98427 | 0.99904 | 0.1196
1005 | 35.3 | -78.3 | 580 | 1228 | 1287 | 22 | 7347 | 1.0438 | 66 | 0.64679 | 11 | 53 | 28 | 20 | 0 | 120 | 161 | 2 | 14 | 14 | 0.47231 | 11.0127429962158 | -0.5077 | 3.9762 | -0.52147 | 0.98427 | 0.99904 | 0.1196
1006 | 35.1 | -77.5 | 530 | 1318 | 1317 | 26 | 7044 | 1.0023 | 16 | 0 | 17 | 50 | 27 | 22 | 0 | 120 | 109 | 2 | 12 | 5 | 0.40212 | 10.9654216766357 | -0.50858 | 3.8896 | -0.47098 | 0.9488 | 0.99906 | 0.0672
1007 | 33.9 | -78.6 | 470 | 1316 | 1298 | 28 | 6791 | 0.96585 | 12 | 8.8365 | 13 | 59 | 26 | 15 | 0 | 122 | 166 | 2 | 14 | 14 | 0.35714
1008 | 34.6 | -77.4 | 930 | 1378 | 1282 | 30 | 6911 | 0 | 1 | 0.91979 | 13 | 49 | 31 | 21 | 0 | 120 | 61 | 0 | 5 | 0 | 0.67489
1009 | -30.6 | 116.1 | 214 | 436 | 1546 | 72 | 5273 | 3.5824 | 147 | 6.8878 | 24 | 70 | 22 | 9 | 0 | 116 | 73 | 7 | 12 | 14 | 0.49083
1010 | 38.3 | -0.6 | 61.5 | 329 | 1220 | 52 | 5314 | 3.7913 | 100 | 48.4577 | 13 | 43 | 28 | 30 | 1 | 112 | 52 | 2 | 7 | 5 | 0.18693
1011 | 38.3 | -0.6 | 125 | 329 | 1220 | 52 | 5314 | 3.7913 | 100 | 48.4577 | 13 | 43 | 28 | 30 | 1 | 112 | 52 | 2 | 7 | 5 | 0.37994 | 7.85270071029663 | -0.64702 | 3.5616 | -0.70078 | 0.96484 | 0.98348 | 0.14019
1012 | 38.3 | -0.6 | 18.6 | 329 | 1220 | 52 | 5314 | 3.7913 | 100 | 48.4577 | 13 | 43 | 28 | 30 | 1 | 112 | 52 | 2 | 7 | 5 | 0.056535
1013 | 38.3 | -0.6 | 9.6 | 329 | 1220 | 52 | 5314 | 3.7913 | 100 | 48.4577 | 13 | 43 | 28 | 30 | 1 | 112 | 52 | 2 | 7 | 5 | 0.029179
1014 | 35.6 | -98.1 | 93.8 | 780 | 1327 | 46 | 8957 | 1.6861 | 419 | 1.7467 | 22 | 33 | 26 | 41 | 0 | 128 | 165 | 2 | 12 | 14 | 0.12026
1015 | 35.6 | -98.1 | 63.9 | 780 | 1327 | 46 | 8957 | 1.6861 | 419 | 1.7467 | 22 | 33 | 26 | 41 | 0 | 128 | 165 | 2 | 12 | 14 | 0.081923
1016 | 37.1 | -113.3 | 0.3 | 312 | 1439 | 34 | 8163 | 3.6037 | 1045 | 76.0654 | 38 | 54 | 21 | 25 | 14 | 84 | 18 | 6 | 7 | 5 | 0.00096154
1017 | 37.1 | -113.3 | 4 | 312 | 1439 | 34 | 8163 | 3.6037 | 1045 | 76.0654 | 38 | 54 | 21 | 25 | 14 | 84 | 18 | 6 | 7 | 5 | 0.012821
1018 | 37.1 | -113.3 | 6.8 | 312 | 1439 | 34 | 8163 | 3.6037 | 1045 | 76.0654 | 38 | 54 | 21 | 25 | 14 | 84 | 18 | 6 | 7 | 5 | 0.021795
1019 | 37.1 | -113.3 | 10 | 312 | 1439 | 34 | 8163 | 3.6037 | 1045 | 76.0654 | 38 | 54 | 21 | 25 | 14 | 84 | 18 | 6 | 7 | 5 | 0.032051
1020 | 29.1 | -99.9 | 0 | 582 | 1600 | 42 | 6738 | 2.7444 | 257 | 0 | 9 | 34 | 32 | 35 | 1 | 122 | 109 | 2 | 10 | 14 | 0
1021 | 29.1 | -99.9 | 1.2 | 582 | 1600 | 42 | 6738 | 2.7444 | 257 | 0 | 9 | 34 | 32 | 35 | 1 | 122 | 109 | 2 | 10 | 14 | 0.0020619
1022 | 29.1 | -99.9 | 10.7 | 582 | 1600 | 42 | 6738 | 2.7444 | 257 | 0 | 9 | 34 | 32 | 35 | 1 | 122 | 109 | 2 | 10 | 14 | 0.018385
1023 | 29.1 | -99.9 | 29.9 | 582 | 1600 | 42 | 6738 | 2.7444 | 257 | 0 | 9 | 34 | 32 | 35 | 1 | 122 | 109 | 2 | 10 | 14 | 0.051375
1024 | 0.1 | 30.8 | 66 | 922 | 1661 | 41 | 382 | 1.856 | 1226 | 21.1389 | 40 | 33 | 43 | 24 | 1 | 116 | 136 | 5 | 14 | 10 | 0.071584
1025 | 0.1 | 30.8 | 33.5 | 922 | 1661 | 41 | 382 | 1.856 | 1226 | 21.1389 | 40 | 33 | 43 | 24 | 1 | 116 | 136 | 5 | 14 | 10 | 0.036334
1026 | 0.1 | 30.8 | 81 | 922 | 1661 | 41 | 382 | 1.856 | 1226 | 21.1389 | 40 | 33 | 43 | 24 | 1 | 116 | 136 | 5 | 14 | 10 | 0.087852 | 7.13907384872437 | -0.58347 | 1.2535 | -0.56746 | 0.9843 | 0.9911 | 0.093002
1027 | 0.1 | 30.8 | 0 | 922 | 1661 | 41 | 382 | 1.856 | 1226 | 21.1389 | 40 | 33 | 43 | 24 | 1 | 116 | 136 | 5 | 14 | 10 | 0 | 7.13907384872437 | -0.58347 | 1.2535 | -0.56746 | 0.9843 | 0.9911 | 0.093002
1028 | 37.9 | 114.8 | 66.3 | 472 | 1161 | 115 | 10591 | 2.5349 | 47 | 0.8872 | 28 | 34 | 23 | 42 | 0 | 132 | 62 | 2 | 12 | 14 | 0.14047 | 7.13907384872437 | -0.58347 | 1.2535 | -0.56746 | 0.9843 | 0.9911 | 0.093002
1029 | 37.9 | 114.8 | 105 | 472 | 1161 | 115 | 10591 | 2.5349 | 47 | 0.8872 | 28 | 34 | 23 | 42 | 0 | 132 | 62 | 2 | 12 | 14 | 0.22246 | 7.13907384872437 | -0.58347 | 1.2535 | -0.56746 | 0.9843 | 0.9911 | 0.093002
1030 | 37.9 | 114.8 | 140 | 472 | 1161 | 115 | 10591 | 2.5349 | 47 | 0.8872 | 28 | 34 | 23 | 42 | 0 | 132 | 62 | 2 | 12 | 14 | 0.29661 | 12.9834461212158 | -0.62128 | 5.2236 | -0.62118 | 0.9803 | 0.97594 | 0.078639
1031 | 37.9 | 114.8 | 174 | 472 | 1161 | 115 | 10591 | 2.5349 | 47 | 0.8872 | 28 | 34 | 23 | 42 | 0 | 132 | 62 | 2 | 12 | 14 | 0.36864 | 12.9834461212158 | -0.62128 | 5.2236 | -0.62118 | 0.9803 | 0.97594 | 0.078639
1032 | 37.9 | 114.8 | 200 | 472 | 1161 | 115 | 10591 | 2.5349 | 47 | 0.8872 | 28 | 34 | 23 | 42 | 0 | 132 | 62 | 2 | 12 | 14 | 0.42373 | 12.9834461212158 | -0.62128 | 5.2236 | -0.62118 | 0.9803 | 0.97594 | 0.078639
1033 | 37.9 | 114.8 | 690 | 472 | 1161 | 115 | 10591 | 2.5349 | 47 | 0.8872 | 28 | 34 | 23 | 42 | 0 | 132 | 62 | 2 | 12 | 14 | 1.4619 | 12.9834461212158 | -0.62128 | 5.2236 | -0.62118 | 0.9803 | 0.97594 | 0.078639
1034 | 37.9 | 114.8 | 1300 | 472 | 1161 | 115 | 10591 | 2.5349 | 47 | 0.8872 | 28 | 34 | 23 | 42 | 0 | 132 | 62 | 2 | 12 | 14 | 2.7542 | 12.9834461212158 | -0.62128 | 5.2236 | -0.62118 | 0.9803 | 0.97594 | 0.078639
1035 | 36.1 | 140.1 | 392 | 1279 | 1040 | 41 | 7933 | 0.77919 | 24 | 0 | 12 | 48 | 23 | 30 | 0 | 125 | 90 | 2 | 13 | 14 | 0.30649 | 12.9834461212158 | -0.62128 | 5.2236 | -0.62118 | 0.9803 | 0.97594 | 0.078639
1036 | 33.6 | -102.8 | 17 | 454 | 1457 | 63 | 7765 | 3.1765 | 1158 | 4.1715 | 41 | 67 | 20 | 14 | 0 | 130 | 49 | 2 | 10 | 14 | 0.037445 | 12.9834461212158 | -0.62128 | 5.2236 | -0.62118 | 0.9803 | 0.97594 | 0.078639
1037 | 33.8 | -102.8 | 24.5 | 453 | 1450 | 63 | 7803 | 3.2222 | 1166 | 5.3579 | 40 | 63 | 21 | 17 | 0 | 131 | 31 | 2 | 10 | 14 | 0.054084 | 18.6004161834717 | -0.60196 | 5.6177 | -0.59903 | 0.98127 | 0.98365 | 0.13069
1038 | 33.6 | -102.8 | 32 | 454 | 1457 | 63 | 7765 | 3.1765 | 1158 | 4.1715 | 41 | 67 | 20 | 14 | 0 | 130 | 49 | 2 | 10 | 14 | 0.070485
1039 | 35.8 | -106.3 | 1 | 393 | 1203 | 50 | 7808 | 2.7689 | 2060 | 84.7236 | 10 | 44 | 22 | 33 | 4 | 98 | 54 | 4 | 10 | 2 | 0.0025445
1040 | 35.8 | -106.3 | 0.8 | 393 | 1203 | 50 | 7808 | 2.7689 | 2060 | 84.7236 | 10 | 44 | 22 | 33 | 4 | 98 | 54 | 4 | 10 | 2 | 0.0020356
1041 | 46.6 | -119.4 | 1.2 | 178 | 1128 | 45 | 8135 | 6.6588 | 103 | 10.0927 | 33 | 46 | 17 | 38 | 5 | 103 | 59 | 2 | 10 | 13 | 0.0067416
1042 | 46.6 | -119.4 | 5.1 | 178 | 1128 | 45 | 8135 | 6.6588 | 103 | 10.0927 | 33 | 46 | 17 | 38 | 5 | 103 | 59 | 2 | 10 | 13 | 0.028652
1043 | 46.6 | -119.4 | 0.2 | 178 | 1128 | 45 | 8135 | 6.6588 | 103 | 10.0927 | 33 | 46 | 17 | 38 | 5 | 103 | 59 | 2 | 10 | 13 | 0.0011236
1044 | 46.6 | -119.4 | 2.6 | 178 | 1128 | 45 | 8135 | 6.6588 | 103 | 10.0927 | 33 | 46 | 17 | 38 | 5 | 103 | 59 | 2 | 10 | 13 | 0.014607
1045 | 31.8 | -110.8 | 0.2 | 503 | 1470 | 73 | 6429 | 2.6442 | 1299 | 88.49 | 10 | 55 | 28 | 17 | 14 | 86 | 52 | 4 | 6 | 1 | 0.00039761
1046 | -32.8 | 26.1 | 5.2 | 477 | 1485 | 38 | 3564 | 2.9464 | 621 | 4.8519 | 17 | 50 | 36 | 15 | 1 | 121 | 44 | 7 | 8 | 13 | 0.010901
1047 | -32.8 | 26.1 | 5.8 | 477 | 1485 | 38 | 3564 | 2.9464 | 621 | 4.8519 | 17 | 50 | 36 | 15 | 1 | 121 | 44 | 7 | 8 | 13 | 0.012159
1048 | -26.1 | 27.6 | 81.1 | 700 | 1469 | 73 | 4229 | 2.0487 | 1560 | 54.3974 | 17 | 50 | 38 | 13 | 0 | 124 | 66 | 2 | 9 | 5 | 0.11586 | 10.5193319320679 | -0.62785 | 3.0581 | -0.62263 | 0.98357 | 0.98478 | 0.12298
1049 | -30.6 | 29.4 | 55 | 769 | 1352 | 62 | 3383 | 1.7236 | 1237 | 38.3289 | 20 | 42 | 34 | 25 | 2 | 110 | 86 | 7 | 10 | 13 | 0.071521 | 10.5193319320679 | -0.62785 | 3.0581 | -0.62263 | 0.98357 | 0.98478 | 0.12298
1050 | -31.7 | 118.1 | 0.1 | 314 | 1505 | 49 | 5283 | 4.6916 | 302 | 10.4168 | 17 | 71 | 25 | 5 | 0 | 126 | 44 | 2 | 12 | 14 | 0.00031847 | 9.62637424468994 | -0.56421 | 2.9438 | -0.50206 | 0.90133 | 0.99403 | 0.085631
1051 | -31.2 | 150.5 | 22.8 | 637 | 1520 | 33 | 5384 | 2.2926 | 302 | 0.628 | 60 | 30 | 52 | 18 | 0 | 128 | 71 | 2 | 12 | 14 | 0.035793 | 10.5865020751953 | -0.58809 | 2.9582 | -0.53737 | 0.9614 | 0.99279 | 0.10001
1052 | -31.2 | 150.5 | 7.5 | 637 | 1520 | 33 | 5384 | 2.2926 | 302 | 0.628 | 60 | 30 | 52 | 18 | 0 | 128 | 71 | 2 | 12 | 14 | 0.011774 | 7.78539705276489 | -0.65695 | 3.191 | -0.70053 | 0.98239 | 0.98066 | 0.063144
1053 | -34.6 | 143.6 | 27 | 365 | 1446 | 14 | 5290 | 4.4012 | 62 | 1.979 | 47 | 50 | 40 | 11 | 0 | 131 | 113 | 2 | 8 | 14 | 0.073973 | 10.1507272720337 | -0.60032 | 2.3362 | -0.55035 | 0.98466 | 0.98147 | 0.068131
1054 | -34.6 | 143.6 | 26 | 365 | 1446 | 14 | 5290 | 4.4012 | 62 | 1.979 | 47 | 50 | 40 | 11 | 0 | 131 | 113 | 2 | 8 | 14 | 0.071233 | 10.1507272720337 | -0.60032 | 2.3362 | -0.55035 | 0.98466 | 0.98147 | 0.068131
1055 | -34.6 | 143.6 | 27 | 365 | 1446 | 14 | 5290 | 4.4012 | 62 | 1.979 | 47 | 50 | 40 | 11 | 0 | 131 | 113 | 2 | 8 | 14 | 0.073973 | 8.76344299316406 | -0.66925 | 2.9751 | -0.61841 | 0.96681 | 0.97819 | 0.056533
1056 | -34.6 | 143.6 | 18 | 365 | 1446 | 14 | 5290 | 4.4012 | 62 | 1.979 | 47 | 50 | 40 | 11 | 0 | 131 | 113 | 2 | 8 | 14 | 0.049315 | 8.76344299316406 | -0.66925 | 2.9751 | -0.61841 | 0.96681 | 0.97819 | 0.056533
1057 | -34.6 | 142.8 | 8 | 333 | 1445 | 14 | 5167 | 4.3951 | 56 | 9.5745 | 43 | 55 | 34 | 11 | 0 | 127 | 104 | 2 | 6 | 14 | 0.024024 | 8.76344299316406 | -0.66925 | 2.9751 | -0.61841 | 0.96681 | 0.97819 | 0.056533
1058 | -34.6 | 142.8 | 7 | 333 | 1445 | 14 | 5167 | 4.3951 | 56 | 9.5745 | 43 | 55 | 34 | 11 | 0 | 127 | 104 | 2 | 6 | 14 | 0.021021 | 8.76344299316406 | -0.66925 | 2.9751 | -0.61841 | 0.96681 | 0.97819 | 0.056533
1059 | -34.6 | 142.8 | 7.5 | 333 | 1445 | 14 | 5167 | 4.3951 | 56 | 9.5745 | 43 | 55 | 34 | 11 | 0 | 127 | 104 | 2 | 6 | 14 | 0.022523 | 8.91994190216064 | -0.68076 | 3.737 | -0.66126 | 0.98342 | 0.97619 | 0.10434
1060 | -34.6 | 142.8 | 36 | 333 | 1445 | 14 | 5167 | 4.3951 | 56 | 9.5745 | 43 | 55 | 34 | 11 | 0 | 127 | 104 | 2 | 6 | 14 | 0.10811 | 8.91994190216064 | -0.68076 | 3.737 | -0.66126 | 0.98342 | 0.97619 | 0.10434
1061 | -34.6 | 142.8 | 28 | 333 | 1445 | 14 | 5167 | 4.3951 | 56 | 9.5745 | 43 | 55 | 34 | 11 | 0 | 127 | 104 | 2 | 6 | 14 | 0.084084 | 8.91994190216064 | -0.68076 | 3.737 | -0.66126 | 0.98342 | 0.97619 | 0.10434
1062 | -34.6 | 142.8 | 32 | 333 | 1445 | 14 | 5167 | 4.3951 | 56 | 9.5745 | 43 | 55 | 34 | 11 | 0 | 127 | 104 | 2 | 6 | 14 | 0.096096 | 8.91994190216064 | -0.68076 | 3.737 | -0.66126 | 0.98342 | 0.97619 | 0.10434
1063 | -34.2 | 142.1 | 12.5 | 295 | 1450 | 15 | 5119 | 4.8658 | 68 | 3.8009 | 30 | 59 | 31 | 10 | 1 | 121 | 33 | 1 | 7 | 1 | 0.042373 | 8.91994190216064 | -0.68076 | 3.737 | -0.66126 | 0.98342 | 0.97619 | 0.10434
1064 | -34.2 | 142.1 | 7 | 295 | 1450 | 15 | 5119 | 4.8658 | 68 | 3.8009 | 30 | 59 | 31 | 10 | 1 | 121 | 33 | 1 | 7 | 1 | 0.023729 | 8.91994190216064 | -0.68076 | 3.737 | -0.66126 | 0.98342 | 0.97619 | 0.10434
1065 | -34.2 | 142.1 | 8 | 295 | 1450 | 15 | 5119 | 4.8658 | 68 | 3.8009 | 30 | 59 | 31 | 10 | 1 | 121 | 33 | 1 | 7 | 1 | 0.027119 | 8.29389667510986 | -0.67768 | 4.0871 | -0.68334 | 0.97617 | 0.97827 | 0.091835
1066 | -34.6 | 143.6 | 0.2 | 365 | 1446 | 14 | 5290 | 4.4012 | 62 | 1.979 | 47 | 50 | 40 | 11 | 0 | 131 | 113 | 2 | 8 | 14 | 0.00054795 | 8.29389667510986 | -0.67768 | 4.0871 | -0.68334 | 0.97617 | 0.97827 | 0.091835
1067 | -34.6 | 143.6 | 0.2 | 365 | 1446 | 14 | 5290 | 4.4012 | 62 | 1.979 | 47 | 50 | 40 | 11 | 0 | 131 | 113 | 2 | 8 | 14 | 0.00054795 | 8.29389667510986 | -0.67768 | 4.0871 | -0.68334 | 0.97617 | 0.97827 | 0.091835
1068 | -34.6 | 143.6 | 0.3 | 365 | 1446 | 14 | 5290 | 4.4012 | 62 | 1.979 | 47 | 50 | 40 | 11 | 0 | 131 | 113 | 2 | 8 | 14 | 0.00082192 | 8.76344299316406 | -0.66925 | 2.9751 | -0.61841 | 0.96681 | 0.97819 | 0.056533
1069 | -34.6 | 143.6 | 0.2 | 365 | 1446 | 14 | 5290 | 4.4012 | 62 | 1.979 | 47 | 50 | 40 | 11 | 0 | 131 | 113 | 2 | 8 | 14 | 0.00054795 | 8.76344299316406 | -0.66925 | 2.9751 | -0.61841 | 0.96681 | 0.97819 | 0.056533
1070 | -34.6 | 143.6 | 0.3 | 365 | 1446 | 14 | 5290 | 4.4012 | 62 | 1.979 | 47 | 50 | 40 | 11 | 0 | 131 | 113 | 2 | 8 | 14 | 0.00082192 | 8.76344299316406 | -0.66925 | 2.9751 | -0.61841 | 0.96681 | 0.97819 | 0.056533
1071 | -34.6 | 143.6 | 0.1 | 365 | 1446 | 14 | 5290 | 4.4012 | 62 | 1.979 | 47 | 50 | 40 | 11 | 0 | 131 | 113 | 2 | 8 | 14 | 0.00027397 | 8.76344299316406 | -0.66925 | 2.9751 | -0.61841 | 0.96681 | 0.97819 | 0.056533
1072 | -34.6 | 143.6 | 0.1 | 365 | 1446 | 14 | 5290 | 4.4012 | 62 | 1.979 | 47 | 50 | 40 | 11 | 0 | 131 | 113 | 2 | 8 | 14 | 0.00027397 | 8.76344299316406 | -0.66925 | 2.9751 | -0.61841 | 0.96681 | 0.97819 | 0.056533
1073 | -34.6 | 143.6 | 0.1 | 365 | 1446 | 14 | 5290 | 4.4012 | 62 | 1.979 | 47 | 50 | 40 | 11 | 0 | 131 | 113 | 2 | 8 | 14 | 0.00027397 | 8.76344299316406 | -0.66925 | 2.9751 | -0.61841 | 0.96681 | 0.97819 | 0.056533
1074 | -34.6 | 143.6 | 0.2 | 365 | 1446 | 14 | 5290 | 4.4012 | 62 | 1.979 | 47 | 50 | 40 | 11 | 0 | 131 | 113 | 2 | 8 | 14 | 0.00054795 | 8.76344299316406 | -0.66925 | 2.9751 | -0.61841 | 0.96681 | 0.97819 | 0.056533
1075 | -34.6 | 143.6 | 0.2 | 365 | 1446 | 14 | 5290 | 4.4012 | 62 | 1.979 | 47 | 50 | 40 | 11 | 0 | 131 | 113 | 2 | 8 | 14 | 0.00054795 | 8.76344299316406 | -0.66925 | 2.9751 | -0.61841 | 0.96681 | 0.97819 | 0.056533
1076 | -34.6 | 143.6 | 0.2 | 365 | 1446 | 14 | 5290 | 4.4012 | 62 | 1.979 | 47 | 50 | 40 | 11 | 0 | 131 | 113 | 2 | 8 | 14 | 0.00054795 | 8.76344299316406 | -0.66925 | 2.9751 | -0.61841 | 0.96681 | 0.97819 | 0.056533
1077 | -34.6 | 143.6 | 0.1 | 365 | 1446 | 14 | 5290 | 4.4012 | 62 | 1.979 | 47 | 50 | 40 | 11 | 0 | 131 | 113 | 2 | 8 | 14 | 0.00027397 | 8.76344299316406 | -0.66925 | 2.9751 | -0.61841 | 0.96681 | 0.97819 | 0.056533
1078 | -34.6 | 143.6 | 0.2 | 365 | 1446 | 14 | 5290 | 4.4012 | 62 | 1.979 | 47 | 50 | 40 | 11 | 0 | 131 | 113 | 2 | 8 | 14 | 0.00054795 | 8.76344299316406 | -0.66925 | 2.9751 | -0.61841 | 0.96681 | 0.97819 | 0.056533
1079 | -34.6 | 143.6 | 1.7 | 365 | 1446 | 14 | 5290 | 4.4012 | 62 | 1.979 | 47 | 50 | 40 | 11 | 0 | 131 | 113 | 2 | 8 | 14 | 0.0046575 | 8.76344299316406 | -0.66925 | 2.9751 | -0.61841 | 0.96681 | 0.97819 | 0.056533
1080 | -36.7 | 141.5 | 0.8 | 545 | 1280 | 37 | 4234 | 2.5879 | 154 | 18.6371 | 57 | 59 | 36 | 5 | 0 | 120 | 106 | 2 | 8 | 14 | 0.0014679 | 8.76344299316406 | -0.66925 | 2.9751 | -0.61841 | 0.96681 | 0.97819 | 0.056533
1081 | -36.7 | 141.5 | 0.8 | 545 | 1280 | 37 | 4234 | 2.5879 | 154 | 18.6371 | 57 | 59 | 36 | 5 | 0 | 120 | 106 | 2 | 8 | 14 | 0.0014679 | 8.76344299316406 | -0.66925 | 2.9751 | -0.61841 | 0.96681 | 0.97819 | 0.056533
1082 | -35 | 140.1 | 9 | 325 | 1403 | 27 | 4344 | 4.3067 | 76 | 16.9897 | 79 | 67 | 27 | 7 | 0 | 125 | 58 | 2 | 12 | 14 | 0.027692 | 7.94809341430664 | -0.63818 | 3.0532 | -0.65952 | 0.97023 | 0.98504 | 0.1018
1083 | -35 | 140.1 | 29 | 325 | 1403 | 27 | 4344 | 4.3067 | 76 | 16.9897 | 79 | 67 | 27 | 7 | 0 | 125 | 58 | 2 | 12 | 14 | 0.089231 | 7.94809341430664 | -0.63818 | 3.0532 | -0.65952 | 0.97023 | 0.98504 | 0.1018
1084 | -35 | 140.1 | 9 | 325 | 1403 | 27 | 4344 | 4.3067 | 76 | 16.9897 | 79 | 67 | 27 | 7 | 0 | 125 | 58 | 2 | 12 | 14 | 0.027692 | 8.20658683776855 | -0.68649 | 3.1918 | -0.70107 | 0.99014 | 0.98306 | 0.11954
1085 | -35 | 140.1 | 19 | 325 | 1403 | 27 | 4344 | 4.3067 | 76 | 16.9897 | 79 | 67 | 27 | 7 | 0 | 125 | 58 | 2 | 12 | 14 | 0.058462 | 8.20658683776855 | -0.68649 | 3.1918 | -0.70107 | 0.99014 | 0.98306 | 0.11954
1086 | -35 | 140.1 | 8 | 325 | 1403 | 27 | 4344 | 4.3067 | 76 | 16.9897 | 79 | 67 | 27 | 7 | 0 | 125 | 58 | 2 | 12 | 14 | 0.024615 | 8.20658683776855 | -0.68649 | 3.1918 | -0.70107 | 0.99014 | 0.98306 | 0.11954
1087 | -35 | 140.1 | 2 | 325 | 1403 | 27 | 4344 | 4.3067 | 76 | 16.9897 | 79 | 67 | 27 | 7 | 0 | 125 | 58 | 2 | 12 | 14 | 0.0061538 | 8.20658683776855 | -0.68649 | 3.1918 | -0.70107 | 0.99014 | 0.98306 | 0.11954
1088 | -35 | 140.1 | 13 | 325 | 1403 | 27 | 4344 | 4.3067 | 76 | 16.9897 | 79 | 67 | 27 | 7 | 0 | 125 | 58 | 2 | 12 | 14 | 0.04 | 8.20658683776855 | -0.68649 | 3.1918 | -0.70107 | 0.99014 | 0.98306 | 0.11954
1089 | -35 | 140.1 | 8 | 325 | 1403 | 27 | 4344 | 4.3067 | 76 | 16.9897 | 79 | 67 | 27 | 7 | 0 | 125 | 58 | 2 | 12 | 14 | 0.024615 | 8.20658683776855 | -0.68649 | 3.1918 | -0.70107 | 0.99014 | 0.98306 | 0.11954
1090 | -35 | 140.1 | 2 | 325 | 1403 | 27 | 4344 | 4.3067 | 76 | 16.9897 | 79 | 67 | 27 | 7 | 0 | 125 | 58 | 2 | 12 | 14 | 0.0061538 | 8.20658683776855 | -0.68649 | 3.1918 | -0.70107 | 0.99014 | 0.98306 | 0.11954
1091 | -35 | 140.1 | 4 | 325 | 1403 | 27 | 4344 | 4.3067 | 76 | 16.9897 | 79 | 67 | 27 | 7 | 0 | 125 | 58 | 2 | 12 | 14 | 0.012308 | 8.20658683776855 | -0.68649 | 3.1918 | -0.70107 | 0.99014 | 0.98306 | 0.11954
1092 | -35 | 140.1 | 7 | 325 | 1403 | 27 | 4344 | 4.3067 | 76 | 16.9897 | 79 | 67 | 27 | 7 | 0 | 125 | 58 | 2 | 12 | 14 | 0.021538 | 8.20658683776855 | -0.68649 | 3.1918 | -0.70107 | 0.99014 | 0.98306 | 0.11954
1093 | -35 | 140.1 | 2 | 325 | 1403 | 27 | 4344 | 4.3067 | 76 | 16.9897 | 79 | 67 | 27 | 7 | 0 | 125 | 58 | 2 | 12 | 14 | 0.0061538 | 8.20658683776855 | -0.68649 | 3.1918 | -0.70107 | 0.99014 | 0.98306 | 0.11954
1094 | -35 | 140.1 | 4 | 325 | 1403 | 27 | 4344 | 4.3067 | 76 | 16.9897 | 79 | 67 | 27 | 7 | 0 | 125 | 58 | 2 | 12 | 14 | 0.012308 | 8.20658683776855 | -0.68649 | 3.1918 | -0.70107 | 0.99014 | 0.98306 | 0.11954
1095 | -35 | 140.1 | 23 | 325 | 1403 | 27 | 4344 | 4.3067 | 76 | 16.9897 | 79 | 67 | 27 | 7 | 0 | 125 | 58 | 2 | 12 | 14 | 0.070769 | 8.20658683776855 | -0.68649 | 3.1918 | -0.70107 | 0.99014 | 0.98306 | 0.11954
1096 | -35 | 140.1 | 8 | 325 | 1403 | 27 | 4344 | 4.3067 | 76 | 16.9897 | 79 | 67 | 27 | 7 | 0 | 125 | 58 | 2 | 12 | 14 | 0.024615 | 8.20658683776855 | -0.68649 | 3.1918 | -0.70107 | 0.99014 | 0.98306 | 0.11954
1097 | -35 | 140.1 | 18 | 325 | 1403 | 27 | 4344 | 4.3067 | 76 | 16.9897 | 79 | 67 | 27 | 7 | 0 | 125 | 58 | 2 | 12 | 14 | 0.055385 | 8.20658683776855 | -0.68649 | 3.1918 | -0.70107 | 0.99014 | 0.98306 | 0.11954
1098 | -35 | 140.1 | 1 | 325 | 1403 | 27 | 4344 | 4.3067 | 76 | 16.9897 | 79 | 67 | 27 | 7 | 0 | 125 | 58 | 2 | 12 | 14 | 0.0030769 | 8.20658683776855 | -0.68649 | 3.1918 | -0.70107 | 0.99014 | 0.98306 | 0.11954
1099 | -35 | 140.1 | 9 | 325 | 1403 | 27 | 4344 | 4.3067 | 76 | 16.9897 | 79 | 67 | 27 | 7 | 0 | 125 | 58 | 2 | 12 | 14 | 0.027692 | 8.20658683776855 | -0.68649 | 3.1918 | -0.70107 | 0.99014 | 0.98306 | 0.11954
1100 | -34.5 | 140.1 | 2 | 282 | 1437 | 24 | 4623 | 5.1139 | 88 | 46.9301 | 73 | 61 | 32 | 7 | 0 | 130 | 88 | 2 | 6 | 14 | 0.0070922 | 8.20658683776855 | -0.68649 | 3.1918 | -0.70107 | 0.99014 | 0.98306 | 0.11954
1101 | -34.5 | 140.1 | 5 | 282 | 1437 | 24 | 4623 | 5.1139 | 88 | 46.9301 | 73 | 61 | 32 | 7 | 0 | 130 | 88 | 2 | 6 | 14 | 0.01773 | 8.20658683776855 | -0.68649 | 3.1918 | -0.70107 | 0.99014 | 0.98306 | 0.11954
1102 | -34.5 | 140.1 | 3 | 282 | 1437 | 24 | 4623 | 5.1139 | 88 | 46.9301 | 73 | 61 | 32 | 7 | 0 | 130 | 88 | 2 | 6 | 14 | 0.010638 | 8.32201480865479 | -0.68846 | 3.5283 | -0.70663 | 0.98323 | 0.98228 | 0.096159
1103 | -34.2 | 142.1 | 4 | 295 | 1450 | 15 | 5119 | 4.8658 | 68 | 3.8009 | 30 | 59 | 31 | 10 | 1 | 121 | 33 | 1 | 7 | 1 | 0.013559 | 8.32201480865479 | -0.68846 | 3.5283 | -0.70663 | 0.98323 | 0.98228 | 0.096159
1104 | -35.4 | 139.6 | 13 | 382 | 1295 | 33 | 3797 | 3.2239 | 76 | 1.758 | 37 | 57 | 33 | 10 | 0 | 126 | 62 | 2 | 6 | 6 | 0.034031 | 8.32201480865479 | -0.68846 | 3.5283 | -0.70663 | 0.98323 | 0.98228 | 0.096159
1105 | -35.6 | 141.2 | 0.3 | 370 | 1391 | 28 | 4561 | 3.7493 | 153 | 37.3703 | 98 | 66 | 28 | 5 | 0 | 124 | 66 | 2 | 6 | 14 | 0.00081081 | 8.29389667510986 | -0.67768 | 4.0871 | -0.68334 | 0.97617 | 0.97827 | 0.091835
1106 | -35.6 | 141.2 | 0.3 | 370 | 1391 | 28 | 4561 | 3.7493 | 153 | 37.3703 | 98 | 66 | 28 | 5 | 0 | 124 | 66 | 2 | 6 | 14 | 0.00081081 | 6.99992847442627 | -0.65055 | 2.8198 | -0.70993 | 0.97465 | 0.98082 | 0.089079
1107 | -30.7 | 116.8 | 99 | 347 | 1546 | 62 | 5290 | 4.6879 | 341 | 2.122 | 17 | 67 | 25 | 9 | 0 | 122 | 43 | 2 | 12 | 14 | 0.2853 | 7.78929376602173 | -0.65802 | 2.8711 | -0.66995 | 0.97532 | 0.97814 | 0.12355
1108 | -31.7 | 117.2 | 154 | 374 | 1516 | 61 | 5250 | 4.264 | 305 | 37.9002 | 16 | 72 | 22 | 7 | 1 | 116 | 70 | 2 | 12 | 14 | 0.41176 | 7.78929376602173 | -0.65802 | 2.8711 | -0.66995 | 0.97532 | 0.97814 | 0.12355
1109 | -30.7 | 116.8 | 70 | 347 | 1546 | 62 | 5290 | 4.6879 | 341 | 2.122 | 17 | 67 | 25 | 9 | 0 | 122 | 43 | 2 | 12 | 14 | 0.20173 | 7.95318365097046 | -0.67586 | 3.1508 | -0.67339 | 0.97562 | 0.98853 | 0.11915
1110 | -30.7 | 116.8 | 47 | 347 | 1546 | 62 | 5290 | 4.6879 | 341 | 2.122 | 17 | 67 | 25 | 9 | 0 | 122 | 43 | 2 | 12 | 14 | 0.13545 | 8.35129261016846 | -0.65473 | 2.7088 | -0.64854 | 0.96873 | 0.97783 | 0.056681
1111 | -31.7 | 117.2 | 139 | 374 | 1516 | 61 | 5250 | 4.264 | 305 | 37.9002 | 16 | 72 | 22 | 7 | 1 | 116 | 70 | 2 | 12 | 14 | 0.37166 | 7.95318365097046 | -0.67586 | 3.1508 | -0.67339 | 0.97562 | 0.98853 | 0.11915
1112 | -30.7 | 116.8 | 60 | 347 | 1546 | 62 | 5290 | 4.6879 | 341 | 2.122 | 17 | 67 | 25 | 9 | 0 | 122 | 43 | 2 | 12 | 14 | 0.17291 | 7.95318365097046 | -0.67586 | 3.1508 | -0.67339 | 0.97562 | 0.98853 | 0.11915
1113 | -30.7 | 116.8 | 64 | 347 | 1546 | 62 | 5290 | 4.6879 | 341 | 2.122 | 17 | 67 | 25 | 9 | 0 | 122 | 43 | 2 | 12 | 14 | 0.18444 | 8.35129261016846 | -0.65473 | 2.7088 | -0.64854 | 0.96873 | 0.97783 | 0.056681
1114 | -31.7 | 117.2 | 100 | 374 | 1516 | 61 | 5250 | 4.264 | 305 | 37.9002 | 16 | 72 | 22 | 7 | 1 | 116 | 70 | 2 | 12 | 14 | 0.26738 | 7.95318365097046 | -0.67586 | 3.1508 | -0.67339 | 0.97562 | 0.98853 | 0.11915
1115 | -30.7 | 116.8 | 62 | 347 | 1546 | 62 | 5290 | 4.6879 | 341 | 2.122 | 17 | 67 | 25 | 9 | 0 | 122 | 43 | 2 | 12 | 14 | 0.17867 | 7.95318365097046 | -0.67586 | 3.1508 | -0.67339 | 0.97562 | 0.98853 | 0.11915
1116 | -30.7 | 116.8 | 44 | 347 | 1546 | 62 | 5290 | 4.6879 | 341 | 2.122 | 17 | 67 | 25 | 9 | 0 | 122 | 43 | 2 | 12 | 14 | 0.1268 | 8.35129261016846 | -0.65473 | 2.7088 | -0.64854 | 0.96873 | 0.97783 | 0.056681
1117 | -31.7 | 117.2 | 72 | 374 | 1516 | 61 | 5250 | 4.264 | 305 | 37.9002 | 16 | 72 | 22 | 7 | 1 | 116 | 70 | 2 | 12 | 14 | 0.19251 | 7.95318365097046 | -0.67586 | 3.1508 | -0.67339 | 0.97562 | 0.98853 | 0.11915
1118 | -30.7 | 116.8 | 45 | 347 | 1546 | 62 | 5290 | 4.6879 | 341 | 2.122 | 17 | 67 | 25 | 9 | 0 | 122 | 43 | 2 | 12 | 14 | 0.12968 | 7.95318365097046 | -0.67586 | 3.1508 | -0.67339 | 0.97562 | 0.98853 | 0.11915
1119 | -35.1 | 142 | 0.1 | 360 | 1421 | 19 | 4919 | 4.0891 | 71 | 53.9391 | 72 | 69 | 26 | 6 | 0 | 121 | 71 | 2 | 12 | 14 | 0.00027778 | 8.35129261016846 | -0.65473 | 2.7088 | -0.64854 | 0.96873 | 0.97783 | 0.056681
1120 | -35.1 | 142 | 0.1 | 360 | 1421 | 19 | 4919 | 4.0891 | 71 | 53.9391 | 72 | 69 | 26 | 6 | 0 | 121 | 71 | 2 | 12 | 14 | 0.00027778 | 7.95318365097046 | -0.67586 | 3.1508 | -0.67339 | 0.97562 | 0.98853 | 0.11915
1121 | -35.1 | 142 | 0.1 | 360 | 1421 | 19 | 4919 | 4.0891 | 71 | 53.9391 | 72 | 69 | 26 | 6 | 0 | 121 | 71 | 2 | 12 | 14 | 0.00027778 | 8.53662490844727 | -0.6794 | 3.0459 | -0.6766 | 0.98503 | 0.98002 | 0.10929
1122 | -35.1 | 142 | 0.1 | 360 | 1421 | 19 | 4919 | 4.0891 | 71 | 53.9391 | 72 | 69 | 26 | 6 | 0 | 121 | 71 | 2 | 12 | 14 | 0.00027778 | 8.53662490844727 | -0.6794 | 3.0459 | -0.6766 | 0.98503 | 0.98002 | 0.10929
1123 | -35.1 | 142 | 0.1 | 360 | 1421 | 19 | 4919 | 4.0891 | 71 | 53.9391 | 72 | 69 | 26 | 6 | 0 | 121 | 71 | 2 | 12 | 14 | 0.00027778 | 8.53662490844727 | -0.6794 | 3.0459 | -0.6766 | 0.98503 | 0.98002 | 0.10929
1124 | -35.1 | 142 | 16 | 360 | 1421 | 19 | 4919 | 4.0891 | 71 | 53.9391 | 72 | 69 | 26 | 6 | 0 | 121 | 71 | 2 | 12 | 14 | 0.044444 | 8.53662490844727 | -0.6794 | 3.0459 | -0.6766 | 0.98503 | 0.98002 | 0.10929
1125 | -35.1 | 142 | 16 | 360 | 1421 | 19 | 4919 | 4.0891 | 71 | 53.9391 | 72 | 69 | 26 | 6 | 0 | 121 | 71 | 2 | 12 | 14 | 0.044444 | 8.53662490844727 | -0.6794 | 3.0459 | -0.6766 | 0.98503 | 0.98002 | 0.10929
1126 | -35.1 | 142 | 19 | 360 | 1421 | 19 | 4919 | 4.0891 | 71 | 53.9391 | 72 | 69 | 26 | 6 | 0 | 121 | 71 | 2 | 12 | 14 | 0.052778 | 8.53662490844727 | -0.6794 | 3.0459 | -0.6766 | 0.98503 | 0.98002 | 0.10929
1127 | -35.1 | 142 | 13 | 360 | 1421 | 19 | 4919 | 4.0891 | 71 | 53.9391 | 72 | 69 | 26 | 6 | 0 | 121 | 71 | 2 | 12 | 14 | 0.036111 | 8.53662490844727 | -0.6794 | 3.0459 | -0.6766 | 0.98503 | 0.98002 | 0.10929
1128 | -37.2 | 140.7 | 200 | 600 | 1217 | 44 | 3663 | 1.9226 | 50 | 0 | 16 | 47 | 46 | 7 | 0 | 128 | 92 | 2 | 12 | 14 | 0.33333 | 8.53662490844727 | -0.6794 | 3.0459 | -0.6766 | 0.98503 | 0.98002 | 0.10929
1129 | -37.2 | 140.7 | 280 | 600 | 1217 | 44 | 3663 | 1.9226 | 50 | 0 | 16 | 47 | 46 | 7 | 0 | 128 | 92 | 2 | 12 | 14 | 0.46667 | 8.53662490844727 | -0.6794 | 3.0459 | -0.6766 | 0.98503 | 0.98002 | 0.10929
1130 | -37.2 | 140.7 | 23 | 600 | 1217 | 44 | 3663 | 1.9226 | 50 | 0 | 16 | 47 | 46 | 7 | 0 | 128 | 92 | 2 | 12 | 14 | 0.038333 | 7.57622241973877 | -0.6185 | 3.8292 | -0.72329 | 0.97918 | 0.98804 | 0.092555
1131 | -37.2 | 140.7 | 12 | 600 | 1217 | 44 | 3663 | 1.9226 | 50 | 0 | 16 | 47 | 46 | 7 | 0 | 128 | 92 | 2 | 12 | 14 | 0.02 | 7.57622241973877 | -0.6185 | 3.8292 | -0.72329 | 0.97918 | 0.98804 | 0.092555
1132 | -37.2 | 140.7 | 129 | 600 | 1217 | 44 | 3663 | 1.9226 | 50 | 0 | 16 | 47 | 46 | 7 | 0 | 128 | 92 | 2 | 12 | 14 | 0.215 | 7.57622241973877 | -0.6185 | 3.8292 | -0.72329 | 0.97918 | 0.98804 | 0.092555
1133 | -37.1 | 140.7 | 12 | 562 | 1237 | 43 | 3716 | 2.0378 | 56 | 0.3535 | 21 | 56 | 36 | 9 | 0 | 128 | 135 | 2 | 14 | 14 | 0.021352 | 7.57622241973877 | -0.6185 | 3.8292 | -0.72329 | 0.97918 | 0.98804 | 0.092555
1134 | -37.1 | 140.7 | 80 | 562 | 1237 | 43 | 3716 | 2.0378 | 56 | 0.3535 | 21 | 56 | 36 | 9 | 0 | 128 | 135 | 2 | 14 | 14 | 0.14235 | 7.57622241973877 | -0.6185 | 3.8292 | -0.72329 | 0.97918 | 0.98804 | 0.092555
1135 | -34.4 | 148.7 | 25 | 691 | 1322 | 11 | 5433 | 1.8152 | 577 | 50.8998 | 29 | 45 | 40 | 16 | 1 | 113 | 117 | 2 | 12 | 2 | 0.036179 | 7.85151338577271 | -0.63523 | 3.8483 | -0.73351 | 0.97877 | 0.98994 | 0.081536
1136 | -34.4 | 148.7 | 37 | 691 | 1322 | 11 | 5433 | 1.8152 | 577 | 50.8998 | 29 | 45 | 40 | 16 | 1 | 113 | 117 | 2 | 12 | 2 | 0.053546 | 7.85151338577271 | -0.63523 | 3.8483 | -0.73351 | 0.97877 | 0.98994 | 0.081536
1137 | -34.4 | 148.7 | 78 | 691 | 1322 | 11 | 5433 | 1.8152 | 577 | 50.8998 | 29 | 45 | 40 | 16 | 1 | 113 | 117 | 2 | 12 | 2 | 0.11288 | 9.50608921051025 | -0.59845 | 3.2609 | -0.5931 | 0.96123 | 0.97785 | 0.090974
1138 | -34.4 | 148.7 | 16 | 691 | 1322 | 11 | 5433 | 1.8152 | 577 | 50.8998 | 29 | 45 | 40 | 16 | 1 | 113 | 117 | 2 | 12 | 2 | 0.023155 | 9.50608921051025 | -0.59845 | 3.2609 | -0.5931 | 0.96123 | 0.97785 | 0.090974
1139 | -34.4 | 148.7 | 7 | 691 | 1322 | 11 | 5433 | 1.8152 | 577 | 50.8998 | 29 | 45 | 40 | 16 | 1 | 113 | 117 | 2 | 12 | 2 | 0.01013 | 9.50608921051025 | -0.59845 | 3.2609 | -0.5931 | 0.96123 | 0.97785 | 0.090974
1140 | -34.4 | 148.7 | 6 | 691 | 1322 | 11 | 5433 | 1.8152 | 577 | 50.8998 | 29 | 45 | 40 | 16 | 1 | 113 | 117 | 2 | 12 | 2 | 0.0086831 | 9.50608921051025 | -0.59845 | 3.2609 | -0.5931 | 0.96123 | 0.97785 | 0.090974
1141 | -32.8 | 151.7 | 292.5 | 1056 | 1244 | 28 | 3902 | 0 | 1 | 0 | 21 | 46 | 31 | 22 | 0 | 124 | 175 | 1 | 2 | 1 | 0.27699 | 9.50608921051025 | -0.59845 | 3.2609 | -0.5931 | 0.96123 | 0.97785 | 0.090974
1142 | -32.8 | 151.7 | 327.6 | 1056 | 1244 | 28 | 3902 | 0 | 1 | 0 | 21 | 46 | 31 | 22 | 0 | 124 | 175 | 1 | 2 | 1 | 0.31023 | 9.50608921051025 | -0.59845 | 3.2609 | -0.5931 | 0.96123 | 0.97785 | 0.090974
1143 | -32.8 | 151.7 | 421.2 | 1056 | 1244 | 28 | 3902 | 0 | 1 | 0 | 21 | 46 | 31 | 22 | 0 | 124 | 175 | 1 | 2 | 1 | 0.39886 | 9.6359977722168 | -0.54793 | 2.7654 | -0.51448 | 0.93165 | 0.98203 | 0.069058
1144 | -32.8 | 151.7 | 631.8 | 1056 | 1244 | 28 | 3902 | 0 | 1 | 0 | 21 | 46 | 31 | 22 | 0 | 124 | 175 | 1 | 2 | 1 | 0.5983 | 9.6359977722168 | -0.54793 | 2.7654 | -0.51448 | 0.93165 | 0.98203 | 0.069058
1145 | -32.8 | 151.7 | 292.5 | 1056 | 1244 | 28 | 3902 | 0 | 1 | 0 | 21 | 46 | 31 | 22 | 0 | 124 | 175 | 1 | 2 | 1 | 0.27699 | 9.6359977722168 | -0.54793 | 2.7654 | -0.51448 | 0.93165 | 0.98203 | 0.069058
1146 | 37.1 | -100.7 | 7 | 499 | 1373 | 58 | 9215 | 2.7222 | 772 | 6.5132 | 16 | 51 | 19 | 30 | 2 | 114 | 73 | 2 | 10 | 14 | 0.014028 | 9.6359977722168 | -0.54793 | 2.7654 | -0.51448 | 0.93165 | 0.98203 | 0.069058
1147 | 37.1 | -113.6 | 19.4 | 210 | 1531 | 35 | 8805 | 6.5299 | 841 | 21.2635 | 40 | 54 | 19 | 27 | 2 | 110 | 13 | 1 | 13 | 4 | 0.092381 | 9.6359977722168 | -0.54793 | 2.7654 | -0.51448 | 0.93165 | 0.98203 | 0.069058
1148 | 40.5 | -116.6 | 2.5 | 249 | 1205 | 27 | 8258 | 4.808 | 1592 | 88.6164 | 45 | 57 | 12 | 31 | 5 | 102 | 23 | 7 | 10 | 14 | 0.01004
1149 | 37.9 | -78.6 | 391.2 | 1124 | 1211 | 13 | 8059 | 1.0477 | 157 | 40.9546 | 15 | 39 | 32 | 29 | 2 | 108 | 166 | 7 | 14 | 13 | 0.34804
1150 | 37.3 | -80 | 238.8 | 1014 | 1214 | 10 | 7929 | 1.163 | 315 | 19.9804 | 14 | 38 | 31 | 32 | 1 | 118 | 124 | 7 | 12 | 13 | 0.2355
1151 | 38.3 | -79.2 | 320 | 987 | 1133 | 14 | 7928 | 1.1605 | 599 | 23.61 | 15 | 42 | 25 | 33 | 6 | 95 | 172 | 7 | 4 | 13 | 0.32421
1152 | 37.5 | -79.8 | 276.9 | 1019 | 1211 | 11 | 7897 | 1.1886 | 371 | 9.2203 | 17 | 29 | 41 | 31 | 3 | 103 | 158 | 5 | 14 | 5 | 0.27174
1153 | 37.3 | -82.1 | 238.8 | 1164 | 1153 | 12 | 7854 | 0.99568 | 650 | 158.2262 | 6 | 43 | 22 | 36 | 2 | 105 | 146 | 4 | 4 | 13 | 0.20515
1154 | 39.1 | -78 | 289.6 | 972 | 1141 | 14 | 8555 | 1.1502 | 160 | 7.8728 | 12 | 23 | 43 | 34 | 1 | 114 | 151 | 7 | 12 | 5 | 0.29794
1155 | 37.4 | -80.1 | 292.1 | 1026 | 1146 | 11 | 7822 | 1.0735 | 759 | 0 | 14 | 42 | 28 | 30 | 8 | 89 | 146 | 1 | 4 | 13 | 0.2847
1156 | 38.4 | -77.9 | 312.4 | 1075 | 1193 | 11 | 8260 | 1.1109 | 91 | 3.0778 | 14 | 38 | 27 | 36 | 0 | 121 | 137 | 2 | 4 | 13 | 0.2906
1157 | 39.2 | -78.3 | 266.7 | 937 | 1128 | 16 | 8529 | 1.1845 | 264 | 40.6652 | 14 | 43 | 25 | 33 | 2 | 108 | 149 | 5 | 4 | 13 | 0.28463
1158 | 38.3 | -79.5 | 365.8 | 1053 | 1086 | 12 | 7902 | 1.0426 | 613 | 18.9713 | 14 | 43 | 25 | 32 | 7 | 94 | 152 | 1 | 4 | 11 | 0.34739
1159 | 36.7 | -83.2 | 429.3 | 1266 | 1184 | 13 | 7843 | 0.95813 | 501 | 52.105 | 10 | 32 | 37 | 31 | 3 | 98 | 151 | 5 | 14 | 5 | 0.3391
1160 | 38.6 | -78.5 | 317.5 | 991 | 1173 | 15 | 8198 | 1.1907 | 289 | 4.7607 | 15 | 28 | 40 | 33 | 1 | 114 | 156 | 2 | 14 | 5 | 0.32038
1161 | 38.6 | -78.2 | 375.9 | 1046 | 1174 | 14 | 8238 | 1.1094 | 212 | 0 | 14 | 42 | 28 | 30 | 2 | 108 | 148 | 4 | 14 | 10 | 0.35937
1162 | 37.3 | -80.1 | 284.5 | 998 | 1213 | 11 | 7894 | 1.1358 | 373 | 17.9 | 14 | 37 | 31 | 33 | 7 | 94 | 143 | 4 | 14 | 13 | 0.28507
1163 | 38.5 | -78.9 | 279.4 | 924 | 1162 | 17 | 8145 | 1.2606 | 400 | 10.959 | 15 | 26 | 38 | 37 | 2 | 111 | 115 | 2 | 12 | 13 | 0.30238
1164 | 36.9 | -82.1 | 330.2 | 1151 | 1154 | 12 | 7666 | 1.015 | 623 | 8.1124 | 12 | 36 | 29 | 35 | 2 | 110 | 146 | 4 | 14 | 13 | 0.28688
1165 | 38.8 | -78.6 | 261.6 | 919 | 1185 | 16 | 8265 | 1.2637 | 285 | 29.2238 | 14 | 28 | 39 | 33 | 1 | 120 | 136 | 7 | 14 | 5 | 0.28466
1166 | 36.8 | -81.5 | 330.2 | 1197 | 1068 | 11 | 7338 | 0.93945 | 853 | 36.5253 | 19 | 46 | 23 | 32 | 8 | 90 | 143 | 1 | 4 | 13 | 0.27586
1167 | 37.1 | -81.5 | 365.8 | 1217 | 983 | 11 | 7401 | 0.91117 | 1061 | 42.6238 | 15 | 46 | 22 | 33 | 7 | 90 | 144 | 6 | 4 | 13 | 0.30058
1168 | 38.9 | -78.2 | 315 | 996 | 1124 | 15 | 8382 | 1.1641 | 198 | 40.5452 | 12 | 40 | 28 | 32 | 6 | 99 | 143 | 1 | 4 | 4 | 0.31627
1169 | 36.7 | -81.9 | 350.5 | 1151 | 1181 | 12 | 7584 | 1.0362 | 625 | 0 | 15 | 24 | 43 | 34 | 1 | 108 | 150 | 5 | 14 | 5 | 0.30452
1170 | 37.8 | -80 | 50.8 | 964 | 1219 | 13 | 7949 | 1.2866 | 432 | 31.0659 | 16 | 36 | 29 | 35 | 3 | 101 | 91 | 5 | 13 | 13 | 0.052697
1171 | 38.4 | -78.9 | 241.3 | 944 | 1172 | 16 | 8127 | 1.2355 | 379 | 37.2102 | 14 | 31 | 36 | 34 | 1 | 115 | 69 | 2 | 13 | 5 | 0.25561
1172 | 37.3 | -80 | 147.3 | 1014 | 1214 | 10 | 7929 | 1.163 | 315 | 19.9804 | 14 | 38 | 31 | 32 | 1 | 118 | 124 | 7 | 12 | 13 | 0.14527
1173 | 37.3 | -80 | 182.9 | 1014 | 1214 | 10 | 7929 | 1.163 | 315 | 19.9804 | 14 | 38 | 31 | 32 | 1 | 118 | 124 | 7 | 12 | 13 | 0.18037
1174 | 38.1 | -79.1 | 287 | 1019 | 1150 | 12 | 7908 | 1.1164 | 508 | 8.0894 | 16 | 28 | 41 | 31 | 1 | 106 | 149 | 5 | 14 | 5 | 0.28165
1175 | 38 | -78.9 | 289.6 | 1115 | 1115 | 12 | 7939 | 0.95822 | 479 | 83.5348 | 15 | 51 | 21 | 28 | 7 | 94 | 146 | 1 | 4 | 10 | 0.25973
1176 | 39.1 | -78.2 | 307.3 | 955 | 1134 | 15 | 8510 | 1.1679 | 227 | 10.9096 | 11 | 37 | 31 | 32 | 0 | 117 | 131 | 2 | 14 | 13 | 0.32178
1177 | 16.9 | 78.6 | 83 | 682 | 1785 | 104 | 3278 | 2.6949 | 551 | 6.1293 | 71 | 39 | 39 | 22 | 1 | 117 | 67 | 2 | 14 | 10 | 0.1217
1178 | -34.6 | 142.8 | 7 | 333 | 1445 | 14 | 5167 | 4.3951 | 56 | 9.5745 | 43 | 55 | 34 | 11 | 0 | 127 | 104 | 2 | 6 | 14 | 0.021021
1179 | -34.6 | 143.6 | 8.3 | 365 | 1446 | 14 | 5290 | 4.4012 | 62 | 1.979 | 47 | 50 | 40 | 11 | 0 | 131 | 113 | 2 | 8 | 14 | 0.02274 | 11.3973484039307 | -0.53293 | 4.8644 | -0.58904 | 0.93349 | 0.99672 | 0.08658
1180 | -35.4 | 147.6 | 185 | 717 | 1333 | 20 | 5579 | 1.8313 | 305 | 58.1482 | 19 | 51 | 34 | 15 | 4 | 101 | 125 | 4 | 12 | 13 | 0.25802 | 8.91994190216064 | -0.68076 | 3.737 | -0.66126 | 0.98342 | 0.97619 | 0.10434
1181 | -35.4 | 147.6 | 25 | 717 | 1333 | 20 | 5579 | 1.8313 | 305 | 58.1482 | 19 | 51 | 34 | 15 | 4 | 101 | 125 | 4 | 12 | 13 | 0.034868 | 8.76344299316406 | -0.66925 | 2.9751 | -0.61841 | 0.96681 | 0.97819 | 0.056533
1182 | 51.6 | -1.1 | 290 | 663 | 697 | 14 | 4806 | 1.0559 | 76 | 0 | 14 | 32 | 27 | 41 | 1 | 117 | 132 | 2 | 12 | 5 | 0.43741 | 10.2304019927979 | -0.59817 | 2.5571 | -0.59296 | 0.97724 | 0.98091 | 0.12242
1183 | 51.6 | -1.1 | 176 | 663 | 697 | 14 | 4806 | 1.0559 | 76 | 0 | 14 | 32 | 27 | 41 | 1 | 117 | 132 | 2 | 12 | 5 | 0.26546 | 10.2304019927979 | -0.59817 | 2.5571 | -0.59296 | 0.97724 | 0.98091 | 0.12242
1184 | 51.6 | -1.1 | 96 | 663 | 697 | 14 | 4806 | 1.0559 | 76 | 0 | 14 | 32 | 27 | 41 | 1 | 117 | 132 | 2 | 12 | 5 | 0.1448
1185 | -35.4 | 147.6 | 3 | 717 | 1333 | 20 | 5579 | 1.8313 | 305 | 58.1482 | 19 | 51 | 34 | 15 | 4 | 101 | 125 | 4 | 12 | 13 | 0.0041841
1186 | -35.4 | 147.6 | 134 | 717 | 1333 | 20 | 5579 | 1.8313 | 305 | 58.1482 | 19 | 51 | 34 | 15 | 4 | 101 | 125 | 4 | 12 | 13 | 0.18689
1187 | -35.4 | 147.6 | 0 | 717 | 1333 | 20 | 5579 | 1.8313 | 305 | 58.1482 | 19 | 51 | 34 | 15 | 4 | 101 | 125 | 4 | 12 | 13 | 0 | 10.2304019927979 | -0.59817 | 2.5571 | -0.59296 | 0.97724 | 0.98091 | 0.12242
1188 | -34.3 | 141.3 | 4 | 287 | 1462 | 18 | 4990 | 5.1661 | 70 | 32.6809 | 64 | 68 | 25 | 8 | 0 | 125 | 48 | 2 | 12 | 14 | 0.013937 | 10.2304019927979 | -0.59817 | 2.5571 | -0.59296 | 0.97724 | 0.98091 | 0.12242
1189 | -34.6 | 143.6 | 18 | 365 | 1446 | 14 | 5290 | 4.4012 | 62 | 1.979 | 47 | 50 | 40 | 11 | 0 | 131 | 113 | 2 | 8 | 14 | 0.049315 | 10.2304019927979 | -0.59817 | 2.5571 | -0.59296 | 0.97724 | 0.98091 | 0.12242
1190 | -35.1 | 141.9 | 9 | 342 | 1430 | 20 | 4887 | 4.1994 | 81 | 17.1131 | 94 | 65 | 30 | 6 | 0 | 125 | 46 | 2 | 12 | 14 | 0.026316 | 9.00153923034668 | -0.68921 | 3.4307 | -0.67645 | 0.98023 | 0.97853 | 0.068272
1191 | -36.1 | 146.6 | 74.5 | 680 | 1277 | 26 | 5349 | 1.9423 | 189 | 34.5775 | 26 | 49 | 36 | 15 | 1 | 120 | 104 | 2 | 12 | 14 | 0.10956 | 8.76344299316406 | -0.66925 | 2.9751 | -0.61841 | 0.96681 | 0.97819 | 0.056533
1192 | -36.1 | 146.6 | 83 | 680 | 1277 | 26 | 5349 | 1.9423 | 189 | 34.5775 | 26 | 49 | 36 | 15 | 1 | 120 | 104 | 2 | 12 | 14 | 0.12206 | 8.53662490844727 | -0.6794 | 3.0459 | -0.6766 | 0.98503 | 0.98002 | 0.10929
1193 | -36.1 | 146.6 | 83 | 680 | 1277 | 26 | 5349 | 1.9423 | 189 | 34.5775 | 26 | 49 | 36 | 15 | 1 | 120 | 104 | 2 | 12 | 14 | 0.12206 | 9.56348323822021 | -0.60644 | 2.7807 | -0.58781 | 0.97123 | 0.97969 | 0.077648
1194 | -36.1 | 146.6 | 142 | 680 | 1277 | 26 | 5349 | 1.9423 | 189 | 34.5775 | 26 | 49 | 36 | 15 | 1 | 120 | 104 | 2 | 12 | 14 | 0.20882 | 9.56348323822021 | -0.60644 | 2.7807 | -0.58781 | 0.97123 | 0.97969 | 0.077648
1195 | -36.1 | 146.6 | 36.5 | 680 | 1277 | 26 | 5349 | 1.9423 | 189 | 34.5775 | 26 | 49 | 36 | 15 | 1 | 120 | 104 | 2 | 12 | 14 | 0.053676 | 9.56348323822021 | -0.60644 | 2.7807 | -0.58781 | 0.97123 | 0.97969 | 0.077648
1196 | -36.1 | 146.6 | 51.5 | 680 | 1277 | 26 | 5349 | 1.9423 | 189 | 34.5775 | 26 | 49 | 36 | 15 | 1 | 120 | 104 | 2 | 12 | 14 | 0.075735 | 9.56348323822021 | -0.60644 | 2.7807 | -0.58781 | 0.97123 | 0.97969 | 0.077648
1197 | -36.1 | 146.6 | 5.5 | 680 | 1277 | 26 | 5349 | 1.9423 | 189 | 34.5775 | 26 | 49 | 36 | 15 | 1 | 120 | 104 | 2 | 12 | 14 | 0.0080882 | 9.56348323822021 | -0.60644 | 2.7807 | -0.58781 | 0.97123 | 0.97969 | 0.077648
1198 | -36.1 | 146.6 | 6.8 | 680 | 1277 | 26 | 5349 | 1.9423 | 189 | 34.5775 | 26 | 49 | 36 | 15 | 1 | 120 | 104 | 2 | 12 | 14 | 0.01 | 9.56348323822021 | -0.60644 | 2.7807 | -0.58781 | 0.97123 | 0.97969 | 0.077648
1199 | 49.9 | -112.8 | 11.6 | 389 | 844 | 49 | 9342 | 2.2394 | 927 | 18.5911 | 58 | 39 | 25 | 37 | 1 | 115 | 84 | 2 | 12 | 13 | 0.02982 | 9.56348323822021 | -0.60644 | 2.7807 | -0.58781 | 0.97123 | 0.97969 | 0.077648
1200 | 49.9 | -112.8 | 34.7 | 389 | 844 | 49 | 9342 | 2.2394 | 927 | 18.5911 | 58 | 39 | 25 | 37 | 1 | 115 | 84 | 2 | 12 | 13 | 0.089203 | 9.56348323822021 | -0.60644 | 2.7807 | -0.58781 | 0.97123 | 0.97969 | 0.077648
1201 | 23.1 | 73.3 | 62.7 | 837 | 1827 | 153 | 4148 | 2.1782 | 89 | 10.9464 | 156 | 30 | 43 | 27 | 0 | 122 | 76 | 2 | 12 | 4 | 0.07491
1202 | 23.1 | 73.3 | 71 | 837 | 1827 | 153 | 4148 | 2.1782 | 89 | 10.9464 | 156 | 30 | 43 | 27 | 0 | 122 | 76 | 2 | 12 | 4 | 0.084827
1203 | -0.1 | 34.8 | 55 | 1287 | 1879 | 41 | 604 | 1.4228 | 1127 | 0 | 76 | 47 | 35 | 18 | 0 | 128 | 95 | 2 | 8 | 14 | 0.042735 | 15.5959129333496 | -0.50893 | 7.5912 | -0.49107 | 0.9205 | 0.9686 | 0.098669
1204 | -35.4 | 147.6 | 33.3 | 717 | 1333 | 20 | 5579 | 1.8313 | 305 | 58.1482 | 19 | 51 | 34 | 15 | 4 | 101 | 125 | 4 | 12 | 13 | 0.046444 | 15.5959129333496 | -0.50893 | 7.5912 | -0.49107 | 0.9205 | 0.9686 | 0.098669
1205 | -35.4 | 147.6 | 97 | 717 | 1333 | 20 | 5579 | 1.8313 | 305 | 58.1482 | 19 | 51 | 34 | 15 | 4 | 101 | 125 | 4 | 12 | 13 | 0.13529 | 7.93550491333008 | -0.46524 | 2.5401 | -0.53617 | 0.93249 | 0.99411 | 0.0835
1206 | -34.3 | 141.3 | 4.7 | 287 | 1462 | 18 | 4990 | 5.1661 | 70 | 32.6809 | 64 | 68 | 25 | 8 | 0 | 125 | 48 | 2 | 12 | 14 | 0.016376 | 10.2304019927979 | -0.59817 | 2.5571 | -0.59296 | 0.97724 | 0.98091 | 0.12242
1207 | -35.1 | 147.4 | 44.5 | 561 | 1362 | 13 | 5658 | 2.3299 | 152 | 0.674 | 39 | 47 | 41 | 13 | 2 | 115 | 103 | 2 | 12 | 14 | 0.079323 | 10.2304019927979 | -0.59817 | 2.5571 | -0.59296 | 0.97724 | 0.98091 | 0.12242
1208 | -35.1 | 142.1 | 9.5 | 350 | 1430 | 19 | 4941 | 4.1032 | 70 | 18.5731 | 79 | 64 | 30 | 7 | 0 | 128 | 40 | 2 | 12 | 14 | 0.027143 | 9.00153923034668 | -0.68921 | 3.4307 | -0.67645 | 0.98023 | 0.97853 | 0.068272
1209 | 4.8 | 32.2 | 2.5 | 922 | 2055 | 64 | 1378 | 2.1001 | 634 | 0.019 | 71 | 41 | 38 | 23 | 0 | 131 | 89 | 2 | 9 | 14 | 0.0027115 | 9.76578807830811 | -0.6224 | 3.1465 | -0.60342 | 0.97887 | 0.97854 | 0.081581
1210 | -26.9 | 24.2 | 12 | 472 | 1664 | 75 | 5028 | 3.5806 | 1317 | 45.0415 | 37 | 77 | 18 | 5 | 0 | 132 | 46 | 2 | 8 | 14 | 0.025424 | 8.53662490844727 | -0.6794 | 3.0459 | -0.6766 | 0.98503 | 0.98002 | 0.10929
1211 | -27.6 | 23.6 | 15 | 489 | 1606 | 76 | 4943 | 3.5791 | 1445 | 62.7347 | 13 | 65 | 26 | 9 | 1 | 125 | 44 | 2 | 7 | 5 | 0.030675 | 9.64111804962158 | -0.54882 | 2.4427 | -0.60344 | 0.9394 | 0.99444 | 0.069918
1212 | -24.2 | 29.1 | 13.1 | 551 | 1511 | 81 | 3571 | 2.1414 | 1301 | 170.6858 | 7 | 48 | 33 | 19 | 9 | 92 | 93 | 6 | 6 | 13 | 0.023775 | 8.1128978729248 | -0.57646 | 1.8211 | -0.45667 | 0.9622 | 0.99428 | 0.062467
1213 | -21.5 | 30.1 | 132.5 | 413 | 1760 | 94 | 3601 | 4.2878 | 597 | 0 | 11 | 60 | 29 | 12 | 0 | 125 | 80 | 2 | 9 | 10 | 0.32082 | 7.84852027893066 | -0.56475 | 2.4542 | -0.50633 | 0.97434 | 0.99583 | 0.1075
1214 | 27.2 | 31.2 | 0.1 | 2 | 1796 | 37 | 5949 | 1798 | 35 | 5.1699 | 116 | 53 | 17 | 31 | 0 | 130 | 79 | 2 | 14 | 14 | 0.05 | 9.62774085998535 | -0.60892 | 2.8969 | -0.56123 | 0.94652 | 0.99583 | 0.085061
1215 | -29.6 | 26.7 | 21.3 | 596 | 1486 | 60 | 5075 | 2.5118 | 1515 | 34.3495 | 11 | 47 | 39 | 14 | 3 | 110 | 50 | 2 | 10 | 13 | 0.035738 | 9.84565448760986 | -0.57217 | 3.5121 | -0.51958 | 0.96058 | 0.99735 | 0.082293
1216 | -33.8 | 26.4 | 53 | 0 | 0 | 0 | 0 | 0 | 0 | 0 | 0 | 0 | 0 | 0 | 0 | 0 | 108 | 0 | 0 | 0 | #DIV/0! | 0.620477020740509 | -0.82608 | 1.0729 | -0.82378 | 0.98411 | 0.98864 | 0.21067
1217 | -25.8 | 28.1 | 74.3 | 716 | 1505 | 75 | 3982 | 2.0564 | 1478 | 61.6647 | 23 | 47 | 37 | 16 | 3 | 106 | 69 | 7 | 13 | 5 | 0.10377 | 8.00608444213867 | -0.54703 | 2.3664 | -0.56865 | 0.97391 | 0.99482 | 0.10828
1218 | -29.7 | 26.3 | 38.1 | 536 | 1490 | 59 | 5237 | 2.8254 | 1504 | 52.2282 | 12 | 49 | 38 | 13 | 1 | 119 | 44 | 2 | 10 | 13 | 0.071082 | 8.63543510437012 | -0.57644 | 2.883 | -0.56598 | 0.96243 | 0.97324 | 0.079007
1219 | -30 | 25.8 | 25.2 | 417 | 1503 | 59 | 5439 | 3.5376 | 1376 | 2.837 | 14 | 45 | 36 | 19 | 1 | 126 | 36 | 2 | 7 | 13 | 0.060432 | 9.53927898406982 | -0.56927 | 2.9705 | -0.54306 | 0.9339 | 0.98922 | 0.1032
1220 | -26.4 | 28.9 | 35 | 701 | 1445 | 74 | 3909 | 2.0352 | 1663 | 66.4222 | 21 | 45 | 41 | 14 | 0 | 119 | 76 | 2 | 14 | 4 | 0.049929 | 8.49825477600098 | -0.57733 | 2.1096 | -0.52853 | 0.98641 | 0.99233 | 0.10739
1221 | -17.6 | 145.6 | 0 | 1976 | 1472 | 76 | 2853 | 0.42278 | 864 | 12.5181 | 15 | 28 | 53 | 20 | 2 | 101 | 235 | 4 | 2 | 4 | 0 | 7.7532057762146 | -0.57318 | 2.1593 | -0.52342 | 0.9731 | 0.98535 | 0.11268
1222 | -17.6 | 145.6 | 0 | 1976 | 1472 | 76 | 2853 | 0.42278 | 864 | 12.5181 | 15 | 28 | 53 | 20 | 2 | 101 | 235 | 4 | 2 | 4 | 0 | 10.6028518676758 | -0.57043 | 2.9683 | -0.5579 | 0.92126 | 0.99495 | 0.067064
1223 | -17.6 | 145.6 | 0 | 1976 | 1472 | 76 | 2853 | 0.42278 | 864 | 12.5181 | 15 | 28 | 53 | 20 | 2 | 101 | 235 | 4 | 2 | 4 | 0 | 14.2622108459473 | -0.51584 | 5.1246 | -0.47815 | 0.91183 | 0.99217 | 0.060163
1224 | -17.6 | 145.6 | 0 | 1976 | 1472 | 76 | 2853 | 0.42278 | 864 | 12.5181 | 15 | 28 | 53 | 20 | 2 | 101 | 235 | 4 | 2 | 4 | 0 | 14.2622108459473 | -0.51584 | 5.1246 | -0.47815 | 0.91183 | 0.99217 | 0.060163
1225 | -17.6 | 145.6 | 0 | 1976 | 1472 | 76 | 2853 | 0.42278 | 864 | 12.5181 | 15 | 28 | 53 | 20 | 2 | 101 | 235 | 4 | 2 | 4 | 0 | 14.2622108459473 | -0.51584 | 5.1246 | -0.47815 | 0.91183 | 0.99217 | 0.060163
1226 | -17.6 | 145.6 | 0 | 1976 | 1472 | 76 | 2853 | 0.42278 | 864 | 12.5181 | 15 | 28 | 53 | 20 | 2 | 101 | 235 | 4 | 2 | 4 | 0 | 14.2622108459473 | -0.51584 | 5.1246 | -0.47815 | 0.91183 | 0.99217 | 0.060163
1227 | -17.6 | 145.6 | 0 | 1976 | 1472 | 76 | 2853 | 0.42278 | 864 | 12.5181 | 15 | 28 | 53 | 20 | 2 | 101 | 235 | 4 | 2 | 4 | 0 | 14.2622108459473 | -0.51584 | 5.1246 | -0.47815 | 0.91183 | 0.99217 | 0.060163
1228 | -17.6 | 145.6 | 0 | 1976 | 1472 | 76 | 2853 | 0.42278 | 864 | 12.5181 | 15 | 28 | 53 | 20 | 2 | 101 | 235 | 4 | 2 | 4 | 0 | 14.2622108459473 | -0.51584 | 5.1246 | -0.47815 | 0.91183 | 0.99217 | 0.060163
1229 | -17.6 | 145.6 | 0 | 1976 | 1472 | 76 | 2853 | 0.42278 | 864 | 12.5181 | 15 | 28 | 53 | 20 | 2 | 101 | 235 | 4 | 2 | 4 | 0 | 14.2622108459473 | -0.51584 | 5.1246 | -0.47815 | 0.91183 | 0.99217 | 0.060163
1230 | -17.6 | 145.6 | 0 | 1976 | 1472 | 76 | 2853 | 0.42278 | 864 | 12.5181 | 15 | 28 | 53 | 20 | 2 | 101 | 235 | 4 | 2 | 4 | 0 | 14.2622108459473 | -0.51584 | 5.1246 | -0.47815 | 0.91183 | 0.99217 | 0.060163
1231 | -32.2 | 117.1 | 110 | 413 | 1500 | 67 | 5132 | 3.8792 | 265 | 27.2338 | 14 | 70 | 23 | 7 | 1 | 115 | 71 | 7 | 12 | 1 | 0.26634 | 14.2622108459473 | -0.51584 | 5.1246 | -0.47815 | 0.91183 | 0.99217 | 0.060163
1232 | -32.2 | 117.1 | 65 | 413 | 1500 | 67 | 5132 | 3.8792 | 265 | 27.2338 | 14 | 70 | 23 | 7 | 1 | 115 | 71 | 7 | 12 | 1 | 0.15738 | 14.2622108459473 | -0.51584 | 5.1246 | -0.47815 | 0.91183 | 0.99217 | 0.060163
1233 | -32.2 | 117.1 | 45 | 413 | 1500 | 67 | 5132 | 3.8792 | 265 | 27.2338 | 14 | 70 | 23 | 7 | 1 | 115 | 71 | 7 | 12 | 1 | 0.10896 | 9.09045791625977 | -0.66646 | 3.633 | -0.69109 | 0.95983 | 0.97774 | 0.10056
1234 | -32.2 | 117.1 | 0.5 | 413 | 1500 | 67 | 5132 | 3.8792 | 265 | 27.2338 | 14 | 70 | 23 | 7 | 1 | 115 | 71 | 7 | 12 | 1 | 0.0012107 | 9.09045791625977 | -0.66646 | 3.633 | -0.69109 | 0.95983 | 0.97774 | 0.10056
1235 | -32.2 | 117.1 | 15 | 413 | 1500 | 67 | 5132 | 3.8792 | 265 | 27.2338 | 14 | 70 | 23 | 7 | 1 | 115 | 71 | 7 | 12 | 1 | 0.03632 | 9.09045791625977 | -0.66646 | 3.633 | -0.69109 | 0.95983 | 0.97774 | 0.10056
1236 | -32.4 | 117.6 | 45 | 366 | 1432 | 58 | 4896 | 4.0741 | 305 | 83.5858 | 13 | 70 | 23 | 8 | 1 | 118 | 59 | 2 | 12 | 14 | 0.12295 | 9.09045791625977 | -0.66646 | 3.633 | -0.69109 | 0.95983 | 0.97774 | 0.10056
1237 | -32.4 | 117.6 | 15 | 366 | 1432 | 58 | 4896 | 4.0741 | 305 | 83.5858 | 13 | 70 | 23 | 8 | 1 | 118 | 59 | 2 | 12 | 14 | 0.040984 | 9.09045791625977 | -0.66646 | 3.633 | -0.69109 | 0.95983 | 0.97774 | 0.10056
1238 | -36.7 | 140.6 | 1 | 569 | 1282 | 43 | 3855 | 2.3146 | 76 | 47.0609 | 28 | 55 | 37 | 8 | 1 | 117 | 111 | 2 | 12 | 11 | 0.0017575 | 8.29980564117432 | -0.667 | 3.1798 | -0.68108 | 0.96186 | 0.98227 | 0.07918
1239 | -31.8 | 116.5 | 24 | 626 | 1473 | 75 | 5100 | 2.6064 | 304 | 48.8537 | 15 | 61 | 30 | 9 | 2 | 107 | 92 | 5 | 12 | 14 | 0.038339 | 8.29980564117432 | -0.667 | 3.1798 | -0.68108 | 0.96186 | 0.98227 | 0.07918
1240 | -24.8 | 149.8 | 0 | 664 | 1732 | 49 | 4729 | 2.6224 | 261 | 9.905 | 22 | 40 | 45 | 15 | 0 | 124 | 52 | 2 | 8 | 14 | 0 | 7.58381032943726 | -0.63383 | 3.5574 | -0.73827 | 0.98247 | 0.98643 | 0.058746
1241 | -24.8 | 149.8 | 0 | 664 | 1732 | 49 | 4729 | 2.6224 | 261 | 9.905 | 22 | 40 | 45 | 15 | 0 | 124 | 52 | 2 | 8 | 14 | 0 | 8.80515384674072 | -0.62012 | 3.885 | -0.66822 | 0.95859 | 0.98459 | 0.12631
1242 | -24.8 | 149.8 | 1 | 664 | 1732 | 49 | 4729 | 2.6224 | 261 | 9.905 | 22 | 40 | 45 | 15 | 0 | 124 | 52 | 2 | 8 | 14 | 0.001506 | 15.0820159912109 | -0.61253 | 4.76 | -0.54248 | 0.97577 | 0.97844 | 0.078875
1243 | -24.8 | 149.8 | 0 | 664 | 1732 | 49 | 4729 | 2.6224 | 261 | 9.905 | 22 | 40 | 45 | 15 | 0 | 124 | 52 | 2 | 8 | 14 | 0 | 15.0820159912109 | -0.61253 | 4.76 | -0.54248 | 0.97577 | 0.97844 | 0.078875
1244 | -24.8 | 149.8 | 4 | 664 | 1732 | 49 | 4729 | 2.6224 | 261 | 9.905 | 22 | 40 | 45 | 15 | 0 | 124 | 52 | 2 | 8 | 14 | 0.0060241 | 15.0820159912109 | -0.61253 | 4.76 | -0.54248 | 0.97577 | 0.97844 | 0.078875
1245 | -24.8 | 149.8 | 0 | 664 | 1732 | 49 | 4729 | 2.6224 | 261 | 9.905 | 22 | 40 | 45 | 15 | 0 | 124 | 52 | 2 | 8 | 14 | 0 | 15.0820159912109 | -0.61253 | 4.76 | -0.54248 | 0.97577 | 0.97844 | 0.078875
1246 | -36.6 | 140.6 | 3 | 584 | 1276 | 42 | 3921 | 2.3358 | 100 | 66.553 | 21 | 57 | 35 | 8 | 2 | 110 | 99 | 5 | 10 | 11 | 0.005137 | 15.0820159912109 | -0.61253 | 4.76 | -0.54248 | 0.97577 | 0.97844 | 0.078875
1247 | -36.6 | 140.5 | 13 | 539 | 1289 | 43 | 3868 | 2.3822 | 75 | 8.1798 | 26 | 58 | 35 | 7 | 1 | 117 | 142 | 5 | 12 | 11 | 0.024119 | 15.0820159912109 | -0.61253 | 4.76 | -0.54248 | 0.97577 | 0.97844 | 0.078875
1248 | -36.7 | 140.6 | 35 | 569 | 1282 | 43 | 3855 | 2.3146 | 76 | 47.0609 | 28 | 55 | 37 | 8 | 1 | 117 | 111 | 2 | 12 | 11 | 0.061511 | 7.52666616439819 | -0.63913 | 3.1669 | -0.7261 | 0.97908 | 0.98386 | 0.06891
1249 | -36.5 | 140.6 | 6 | 531 | 1302 | 41 | 3914 | 2.5087 | 76 | 7.2266 | 43 | 60 | 35 | 5 | 0 | 123 | 112 | 2 | 2 | 14 | 0.011299 | 7.52666616439819 | -0.63913 | 3.1669 | -0.7261 | 0.97908 | 0.98386 | 0.06891
1250 | -36.5 | 140.5 | 23 | 554 | 1285 | 42 | 3863 | 2.3596 | 76 | 59.1467 | 21 | 57 | 37 | 6 | 2 | 112 | 102 | 2 | 12 | 11 | 0.041516 | 7.58381032943726 | -0.63383 | 3.5574 | -0.73827 | 0.98247 | 0.98643 | 0.058746
1251 | -36.5 | 140.5 | 29 | 554 | 1285 | 42 | 3863 | 2.3596 | 76 | 59.1467 | 21 | 57 | 37 | 6 | 2 | 112 | 102 | 2 | 12 | 11 | 0.052347 | 7.52666616439819 | -0.63913 | 3.1669 | -0.7261 | 0.97908 | 0.98386 | 0.06891
1252 | -36.3 | 140.8 | 0.7 | 482 | 1332 | 38 | 4150 | 2.8038 | 80 | 14.4773 | 50 | 52 | 43 | 5 | 0 | 124 | 92 | 2 | 12 | 14 | 0.0014523 | 7.52666616439819 | -0.63913 | 3.1669 | -0.7261 | 0.97908 | 0.98386 | 0.06891
1253 | -36.3 | 140.8 | 46 | 482 | 1332 | 38 | 4150 | 2.8038 | 80 | 14.4773 | 50 | 52 | 43 | 5 | 0 | 124 | 92 | 2 | 12 | 14 | 0.095436 | 7.52666616439819 | -0.63913 | 3.1669 | -0.7261 | 0.97908 | 0.98386 | 0.06891
1254 | -36.3 | 140.8 | 20 | 482 | 1332 | 38 | 4150 | 2.8038 | 80 | 14.4773 | 50 | 52 | 43 | 5 | 0 | 124 | 92 | 2 | 12 | 14 | 0.041494 | 7.62765264511108 | -0.64858 | 3.4231 | -0.72444 | 0.97795 | 0.98201 | 0.057497
1255 | -36.3 | 140.8 | 25 | 482 | 1332 | 38 | 4150 | 2.8038 | 80 | 14.4773 | 50 | 52 | 43 | 5 | 0 | 124 | 92 | 2 | 12 | 14 | 0.051867 | 7.62765264511108 | -0.64858 | 3.4231 | -0.72444 | 0.97795 | 0.98201 | 0.057497
1256 | -36.3 | 140.8 | 64 | 482 | 1332 | 38 | 4150 | 2.8038 | 80 | 14.4773 | 50 | 52 | 43 | 5 | 0 | 124 | 92 | 2 | 12 | 14 | 0.13278 | 7.62765264511108 | -0.64858 | 3.4231 | -0.72444 | 0.97795 | 0.98201 | 0.057497
1257 | -37.5 | 141 | 39 | 695 | 1166 | 43 | 3508 | 1.7399 | 72 | 5.9932 | 18 | 60 | 35 | 6 | 0 | 124 | 144 | 2 | 8 | 14 | 0.056115 | 7.62765264511108 | -0.64858 | 3.4231 | -0.72444 | 0.97795 | 0.98201 | 0.057497
1258 | -37.5 | 140.9 | 207 | 710 | 1161 | 43 | 3521 | 1.6974 | 70 | 1.58 | 17 | 66 | 30 | 4 | 0 | 126 | 113 | 2 | 2 | 14 | 0.29155 | 7.62765264511108 | -0.64858 | 3.4231 | -0.72444 | 0.97795 | 0.98201 | 0.057497
1259 | -37.5 | 140.9 | 17 | 710 | 1161 | 43 | 3521 | 1.6974 | 70 | 1.58 | 17 | 66 | 30 | 4 | 0 | 126 | 113 | 2 | 2 | 14 | 0.023944 | 8.3238468170166 | -0.6283 | 3.6367 | -0.68648 | 0.97694 | 0.99 | 0.072658
1260 | -37.5 | 140.9 | 15 | 710 | 1161 | 43 | 3521 | 1.6974 | 70 | 1.58 | 17 | 66 | 30 | 4 | 0 | 126 | 113 | 2 | 2 | 14 | 0.021127 | 8.3238468170166 | -0.6283 | 3.6367 | -0.68648 | 0.97694 | 0.99 | 0.072658
1261 | -37.7 | 140.9 | 8 | 726 | 1102 | 42 | 3284 | 1.5242 | 99 | 0.12591 | 15 | 55 | 37 | 8 | 0 | 126 | 149 | 2 | 12 | 11 | 0.011019 | 8.3238468170166 | -0.6283 | 3.6367 | -0.68648 | 0.97694 | 0.99 | 0.072658
1262 | -37.6 | 140.9 | 55 | 716 | 1134 | 43 | 3398 | 1.6214 | 88 | 0 | 14 | 59 | 34 | 8 | 0 | 125 | 160 | 2 | 12 | 14 | 0.076816 | 8.3238468170166 | -0.6283 | 3.6367 | -0.68648 | 0.97694 | 0.99 | 0.072658
1263 | -37.6 | 140.9 | 27 | 716 | 1134 | 43 | 3398 | 1.6214 | 88 | 0 | 14 | 59 | 34 | 8 | 0 | 125 | 160 | 2 | 12 | 14 | 0.037709 | 8.65064144134521 | -0.63215 | 3.8531 | -0.70375 | 0.98048 | 0.98919 | 0.07163
1264 | -37.6 | 140.9 | 11 | 716 | 1134 | 43 | 3398 | 1.6214 | 88 | 0 | 14 | 59 | 34 | 8 | 0 | 125 | 160 | 2 | 12 | 14 | 0.015363 | 8.3238468170166 | -0.6283 | 3.6367 | -0.68648 | 0.97694 | 0.99 | 0.072658
1265 | -36 | 140.3 | 2.3 | 468 | 1327 | 38 | 3913 | 2.9015 | 71 | 2.547 | 31 | 58 | 35 | 7 | 2 | 111 | 119 | 2 | 12 | 14 | 0.0049145 | 8.3238468170166 | -0.6283 | 3.6367 | -0.68648 | 0.97694 | 0.99 | 0.072658
1266 | -36 | 140.3 | 32 | 468 | 1327 | 38 | 3913 | 2.9015 | 71 | 2.547 | 31 | 58 | 35 | 7 | 2 | 111 | 119 | 2 | 12 | 14 | 0.068376 | 8.3238468170166 | -0.6283 | 3.6367 | -0.68648 | 0.97694 | 0.99 | 0.072658
1267 | -36 | 140.3 | 24 | 468 | 1327 | 38 | 3913 | 2.9015 | 71 | 2.547 | 31 | 58 | 35 | 7 | 2 | 111 | 119 | 2 | 12 | 14 | 0.051282 | 7.98800659179688 | -0.66061 | 2.9671 | -0.70824 | 0.97863 | 0.98254 | 0.071965
1268 | -36.1 | 140.3 | 70 | 485 | 1318 | 39 | 3862 | 2.7987 | 70 | 1.061 | 18 | 55 | 38 | 8 | 0 | 125 | 97 | 2 | 12 | 14 | 0.14433 | 7.98800659179688 | -0.66061 | 2.9671 | -0.70824 | 0.97863 | 0.98254 | 0.071965
1269 | -36.1 | 140.3 | 72 | 485 | 1318 | 39 | 3862 | 2.7987 | 70 | 1.061 | 18 | 55 | 38 | 8 | 0 | 125 | 97 | 2 | 12 | 14 | 0.14845 | 7.98800659179688 | -0.66061 | 2.9671 | -0.70824 | 0.97863 | 0.98254 | 0.071965
1270 | -36.2 | 140.3 | 58 | 495 | 1307 | 40 | 3839 | 2.6879 | 77 | 0.89899 | 22 | 53 | 38 | 10 | 0 | 126 | 97 | 2 | 12 | 14 | 0.11717 | 7.98800659179688 | -0.66061 | 2.9671 | -0.70824 | 0.97863 | 0.98254 | 0.071965
1271 | -36.2 | 140.3 | 22 | 495 | 1307 | 40 | 3839 | 2.6879 | 77 | 0.89899 | 22 | 53 | 38 | 10 | 0 | 126 | 97 | 2 | 12 | 14 | 0.044444 | 7.98800659179688 | -0.66061 | 2.9671 | -0.70824 | 0.97863 | 0.98254 | 0.071965
1272 | -36.2 | 140.3 | 19 | 495 | 1307 | 40 | 3839 | 2.6879 | 77 | 0.89899 | 22 | 53 | 38 | 10 | 0 | 126 | 97 | 2 | 12 | 14 | 0.038384 | 7.51725625991821 | -0.64394 | 2.8778 | -0.71308 | 0.97907 | 0.98457 | 0.1102
1273 | -36.2 | 140.4 | 64 | 493 | 1317 | 39 | 3951 | 2.7023 | 98 | 6.671 | 24 | 61 | 32 | 7 | 1 | 118 | 86 | 7 | 12 | 11 | 0.12982 | 7.51725625991821 | -0.64394 | 2.8778 | -0.71308 | 0.97907 | 0.98457 | 0.1102
1274 | -36.3 | 140.5 | 0 | 500 | 1313 | 40 | 3951 | 2.6613 | 79 | 6.5428 | 29 | 60 | 35 | 5 | 0 | 123 | 85 | 7 | 12 | 11 | 0 | 7.51725625991821 | -0.64394 | 2.8778 | -0.71308 | 0.97907 | 0.98457 | 0.1102
1275 | -36.3 | 140.5 | 0 | 500 | 1313 | 40 | 3951 | 2.6613 | 79 | 6.5428 | 29 | 60 | 35 | 5 | 0 | 123 | 85 | 7 | 12 | 11 | 0 | 7.81980609893799 | -0.652 | 2.9484 | -0.70646 | 0.97466 | 0.98264 | 0.076958
1276 | -37.6 | 140.9 | 8 | 716 | 1134 | 43 | 3398 | 1.6214 | 88 | 0 | 14 | 59 | 34 | 8 | 0 | 125 | 160 | 2 | 12 | 14 | 0.011173 | 7.81980609893799 | -0.652 | 2.9484 | -0.70646 | 0.97466 | 0.98264 | 0.076958
1277 | -37.6 | 140.9 | 250 | 716 | 1134 | 43 | 3398 | 1.6214 | 88 | 0 | 14 | 59 | 34 | 8 | 0 | 125 | 160 | 2 | 12 | 14 | 0.34916 | 7.81980609893799 | -0.652 | 2.9484 | -0.70646 | 0.97466 | 0.98264 | 0.076958
1278 | -37.5 | 140.9 | 375 | 710 | 1161 | 43 | 3521 | 1.6974 | 70 | 1.58 | 17 | 66 | 30 | 4 | 0 | 126 | 113 | 2 | 2 | 14 | 0.52817 | 8.3238468170166 | -0.6283 | 3.6367 | -0.68648 | 0.97694 | 0.99 | 0.072658
1279 | -35.9 | 140.1 | 18 | 457 | 1305 | 37 | 3839 | 2.8578 | 105 | 2.598 | 38 | 57 | 35 | 9 | 0 | 123 | 97 | 2 | 10 | 14 | 0.039387 | 8.3238468170166 | -0.6283 | 3.6367 | -0.68648 | 0.97694 | 0.99 | 0.072658
1280 | -35.9 | 140.1 | 14 | 457 | 1305 | 37 | 3839 | 2.8578 | 105 | 2.598 | 38 | 57 | 35 | 9 | 0 | 123 | 97 | 2 | 10 | 14 | 0.030635 | 8.3238468170166 | -0.6283 | 3.6367 | -0.68648 | 0.97694 | 0.99 | 0.072658
1281 | -35.9 | 140.1 | 30 | 457 | 1305 | 37 | 3839 | 2.8578 | 105 | 2.598 | 38 | 57 | 35 | 9 | 0 | 123 | 97 | 2 | 10 | 14 | 0.065646 | 7.72055625915527 | -0.65135 | 3.6039 | -0.74857 | 0.98068 | 0.98629 | 0.069091
1282 | -35.9 | 140.1 | 30 | 457 | 1305 | 37 | 3839 | 2.8578 | 105 | 2.598 | 38 | 57 | 35 | 9 | 0 | 123 | 97 | 2 | 10 | 14 | 0.065646 | 7.72055625915527 | -0.65135 | 3.6039 | -0.74857 | 0.98068 | 0.98629 | 0.069091
1283 | -35.9 | 140.1 | 90 | 457 | 1305 | 37 | 3839 | 2.8578 | 105 | 2.598 | 38 | 57 | 35 | 9 | 0 | 123 | 97 | 2 | 10 | 14 | 0.19694 | 7.72055625915527 | -0.65135 | 3.6039 | -0.74857 | 0.98068 | 0.98629 | 0.069091
1284 | -35.9 | 140.1 | 60 | 457 | 1305 | 37 | 3839 | 2.8578 | 105 | 2.598 | 38 | 57 | 35 | 9 | 0 | 123 | 97 | 2 | 10 | 14 | 0.13129 | 7.72055625915527 | -0.65135 | 3.6039 | -0.74857 | 0.98068 | 0.98629 | 0.069091
1285 | -35.9 | 140.1 | 10 | 457 | 1305 | 37 | 3839 | 2.8578 | 105 | 2.598 | 38 | 57 | 35 | 9 | 0 | 123 | 97 | 2 | 10 | 14 | 0.021882 | 7.72055625915527 | -0.65135 | 3.6039 | -0.74857 | 0.98068 | 0.98629 | 0.069091
1286 | -35.9 | 140.1 | 70 | 457 | 1305 | 37 | 3839 | 2.8578 | 105 | 2.598 | 38 | 57 | 35 | 9 | 0 | 123 | 97 | 2 | 10 | 14 | 0.15317 | 7.72055625915527 | -0.65135 | 3.6039 | -0.74857 | 0.98068 | 0.98629 | 0.069091
1287 | -35.9 | 140.1 | 18 | 457 | 1305 | 37 | 3839 | 2.8578 | 105 | 2.598 | 38 | 57 | 35 | 9 | 0 | 123 | 97 | 2 | 10 | 14 | 0.039387 | 7.72055625915527 | -0.65135 | 3.6039 | -0.74857 | 0.98068 | 0.98629 | 0.069091
1288 | -40 | 148.1 | 27.2 | 814 | 885 | 23 | 2821 | 1.1368 | 76 | 17.8215 | 13 | 56 | 34 | 11 | 2 | 113 | 174 | 4 | 14 | 1 | 0.033415 | 7.72055625915527 | -0.65135 | 3.6039 | -0.74857 | 0.98068 | 0.98629 | 0.069091
1289 | -43 | 147.1 | 26 | 932 | 873 | 19 | 3072 | 0.90062 | 264 | 9.1515 | 2 | 53 | 34 | 14 | 5 | 103 | 163 | 4 | 2 | 11 | 0.027897 | 7.72055625915527 | -0.65135 | 3.6039 | -0.74857 | 0.98068 | 0.98629 | 0.069091
1290 | -41.1 | 147.5 | 225 | 871 | 973 | 27 | 3215 | 1.0983 | 104 | 11.4951 | 10 | 53 | 37 | 10 | 1 | 111 | 165 | 7 | 2 | 11 | 0.25832 | 8.43274593353271 | -0.61794 | 3.6776 | -0.65311 | 0.96834 | 0.98006 | 0.068978
1291 | -42.8 | 147.6 | 8.5 | 561 | 922 | 14 | 2965 | 1.6529 | 30 | 1.051 | 11 | 49 | 37 | 15 | 3 | 105 | 59 | 1 | 6 | 15 | 0.015152 | 7.29617786407471 | -0.57006 | 2.1562 | -0.58837 | 0.96583 | 0.98335 | 0.07278
1292 | -42.1 | 148.1 | 106 | 0 | 0 | 0 | 0 | 0 | 0 | 3.051 | 13 | 62 | 28 | 11 | 1 | 121 | 108 | 0 | 0 | 0 | #DIV/0! | 8.12971591949463 | -0.55252 | 2.3355 | -0.58558 | 0.98083 | 0.97964 | 0.12651
1293 | -40 | 148.1 | 4 | 814 | 885 | 23 | 2821 | 1.1368 | 76 | 17.8215 | 13 | 56 | 34 | 11 | 2 | 113 | 174 | 4 | 14 | 1 | 0.004914 | 7.00464916229248 | -0.59811 | 1.8188 | -0.56807 | 0.9688 | 0.97572 | 0.16686
1294 | -42.8 | 147.6 | 14 | 561 | 922 | 14 | 2965 | 1.6529 | 30 | 1.051 | 11 | 49 | 37 | 15 | 3 | 105 | 59 | 1 | 6 | 15 | 0.024955 | 8.78329849243164 | -0.61601 | 2.2718 | -0.55233 | 0.97192 | 0.97418 | 0.07261
1295 | -43 | 147.1 | 45 | 932 | 873 | 19 | 3072 | 0.90062 | 264 | 9.1515 | 2 | 53 | 34 | 14 | 5 | 103 | 163 | 4 | 2 | 11 | 0.048283 | 8.43274593353271 | -0.61794 | 3.6776 | -0.65311 | 0.96834 | 0.98006 | 0.068978
1296 | -41.1 | 147.5 | 69 | 871 | 973 | 27 | 3215 | 1.0983 | 104 | 11.4951 | 10 | 53 | 37 | 10 | 1 | 111 | 165 | 7 | 2 | 11 | 0.079219 | 7.00464916229248 | -0.59811 | 1.8188 | -0.56807 | 0.9688 | 0.97572 | 0.16686
1297 | -42.1 | 148.1 | 30.5 | 0 | 0 | 0 | 0 | 0 | 0 | 3.051 | 13 | 62 | 28 | 11 | 1 | 121 | 108 | 0 | 0 | 0 | #DIV/0! | 7.29617786407471 | -0.57006 | 2.1562 | -0.58837 | 0.96583 | 0.98335 | 0.07278
1298 | -42.1 | 148.1 | 40 | 0 | 0 | 0 | 0 | 0 | 0 | 3.051 | 13 | 62 | 28 | 11 | 1 | 121 | 108 | 0 | 0 | 0 | #DIV/0! | 8.12971591949463 | -0.55252 | 2.3355 | -0.58558 | 0.98083 | 0.97964 | 0.12651
1299 | -36.4 | 145.4 | 2.5 | 538 | 1288 | 19 | 5038 | 2.3106 | 117 | 0.102 | 40 | 51 | 31 | 19 | 0 | 130 | 80 | 2 | 13 | 14 | 0.0046468 | 8.78329849243164 | -0.61601 | 2.2718 | -0.55233 | 0.97192 | 0.97418 | 0.07261
1300 | -36.5 | 145.7 | 10 | 630 | 1270 | 22 | 5093 | 2.0988 | 145 | 15.0892 | 35 | 46 | 40 | 14 | 0 | 121 | 102 | 2 | 12 | 13 | 0.015873 | 8.78329849243164 | -0.61601 | 2.2718 | -0.55233 | 0.97192 | 0.97418 | 0.07261
1301 | -36.6 | 145.7 | 27.5 | 659 | 1270 | 25 | 5046 | 1.9463 | 152 | 1.8812 | 39 | 49 | 38 | 12 | 0 | 126 | 115 | 2 | 12 | 14 | 0.04173 | 9.88424491882324 | -0.62212 | 4.3917 | -0.68795 | 0.97636 | 0.98075 | 0.07818
1302 | -36.5 | 145.7 | 29 | 630 | 1270 | 22 | 5093 | 2.0988 | 145 | 15.0892 | 35 | 46 | 40 | 14 | 0 | 121 | 102 | 2 | 12 | 13 | 0.046032 | 10.2473773956299 | -0.61783 | 3.4568 | -0.63791 | 0.97676 | 0.9801 | 0.11774
1303 | -36.5 | 145.6 | 30 | 595 | 1277 | 22 | 5070 | 2.2926 | 134 | 1.739 | 36 | 46 | 39 | 16 | 0 | 128 | 97 | 2 | 12 | 14 | 0.05042 | 10.2473773956299 | -0.61783 | 3.4568 | -0.63791 | 0.97676 | 0.9801 | 0.11774
1304 | -36.6 | 145.6 | 34 | 636 | 1267 | 24 | 5046 | 2.0941 | 125 | 5.0391 | 43 | 46 | 40 | 14 | 0 | 127 | 124 | 2 | 12 | 14 | 0.053459 | 10.2473773956299 | -0.61783 | 3.4568 | -0.63791 | 0.97676 | 0.9801 | 0.11774
1305 | -36.5 | 145.6 | 28 | 595 | 1277 | 22 | 5070 | 2.2926 | 134 | 1.739 | 36 | 46 | 39 | 16 | 0 | 128 | 97 | 2 | 12 | 14 | 0.047059 | 9.88424491882324 | -0.62212 | 4.3917 | -0.68795 | 0.97636 | 0.98075 | 0.07818
1306 | -36.5 | 145.6 | 52 | 595 | 1277 | 22 | 5070 | 2.2926 | 134 | 1.739 | 36 | 46 | 39 | 16 | 0 | 128 | 97 | 2 | 12 | 14 | 0.087395 | 9.88424491882324 | -0.62212 | 4.3917 | -0.68795 | 0.97636 | 0.98075 | 0.07818
1307 | -36.5 | 145.6 | 56 | 595 | 1277 | 22 | 5070 | 2.2926 | 134 | 1.739 | 36 | 46 | 39 | 16 | 0 | 128 | 97 | 2 | 12 | 14 | 0.094118 | 9.88424491882324 | -0.62212 | 4.3917 | -0.68795 | 0.97636 | 0.98075 | 0.07818
1308 | -36.5 | 145.6 | 12.6 | 595 | 1277 | 22 | 5070 | 2.2926 | 134 | 1.739 | 36 | 46 | 39 | 16 | 0 | 128 | 97 | 2 | 12 | 14 | 0.021176 | 9.88424491882324 | -0.62212 | 4.3917 | -0.68795 | 0.97636 | 0.98075 | 0.07818
1309 | -36.5 | 145.7 | 11.3 | 630 | 1270 | 22 | 5093 | 2.0988 | 145 | 15.0892 | 35 | 46 | 40 | 14 | 0 | 121 | 102 | 2 | 12 | 13 | 0.017937 | 9.88424491882324 | -0.62212 | 4.3917 | -0.68795 | 0.97636 | 0.98075 | 0.07818
1310 | -36.5 | 145.7 | 8.7 | 630 | 1270 | 22 | 5093 | 2.0988 | 145 | 15.0892 | 35 | 46 | 40 | 14 | 0 | 121 | 102 | 2 | 12 | 13 | 0.01381 | 9.88424491882324 | -0.62212 | 4.3917 | -0.68795 | 0.97636 | 0.98075 | 0.07818
1311 | -36.4 | 145.7 | 24.5 | 607 | 1269 | 21 | 5137 | 2.2482 | 148 | 60.969 | 33 | 50 | 36 | 14 | 1 | 118 | 115 | 5 | 12 | 13 | 0.040362 | 10.2473773956299 | -0.61783 | 3.4568 | -0.63791 | 0.97676 | 0.9801 | 0.11774
1312 | -36.4 | 145.7 | 28 | 607 | 1269 | 21 | 5137 | 2.2482 | 148 | 60.969 | 33 | 50 | 36 | 14 | 1 | 118 | 115 | 5 | 12 | 13 | 0.046129 | 10.2473773956299 | -0.61783 | 3.4568 | -0.63791 | 0.97676 | 0.9801 | 0.11774
1313 | -36.4 | 145.7 | 14.7 | 607 | 1269 | 21 | 5137 | 2.2482 | 148 | 60.969 | 33 | 50 | 36 | 14 | 1 | 118 | 115 | 5 | 12 | 13 | 0.024217 | 10.2473773956299 | -0.61783 | 3.4568 | -0.63791 | 0.97676 | 0.9801 | 0.11774
1314 | -36.6 | 145.7 | 8.7 | 659 | 1270 | 25 | 5046 | 1.9463 | 152 | 1.8812 | 39 | 49 | 38 | 12 | 0 | 126 | 115 | 2 | 12 | 14 | 0.013202 | 10.2473773956299 | -0.61783 | 3.4568 | -0.63791 | 0.97676 | 0.9801 | 0.11774
1315 | -36.6 | 145.6 | 9.3 | 636 | 1267 | 24 | 5046 | 2.0941 | 125 | 5.0391 | 43 | 46 | 40 | 14 | 0 | 127 | 124 | 2 | 12 | 14 | 0.014623 | 10.2473773956299 | -0.61783 | 3.4568 | -0.63791 | 0.97676 | 0.9801 | 0.11774
1316 | -36.6 | 145.6 | 26 | 636 | 1267 | 24 | 5046 | 2.0941 | 125 | 5.0391 | 43 | 46 | 40 | 14 | 0 | 127 | 124 | 2 | 12 | 14 | 0.040881 | 10.2473773956299 | -0.61783 | 3.4568 | -0.63791 | 0.97676 | 0.9801 | 0.11774
1317 | -36.5 | 145.6 | 10 | 595 | 1277 | 22 | 5070 | 2.2926 | 134 | 1.739 | 36 | 46 | 39 | 16 | 0 | 128 | 97 | 2 | 12 | 14 | 0.016807 | 9.88424491882324 | -0.62212 | 4.3917 | -0.68795 | 0.97636 | 0.98075 | 0.07818
1318 | -36.5 | 145.6 | 22.5 | 595 | 1277 | 22 | 5070 | 2.2926 | 134 | 1.739 | 36 | 46 | 39 | 16 | 0 | 128 | 97 | 2 | 12 | 14 | 0.037815 | 9.88424491882324 | -0.62212 | 4.3917 | -0.68795 | 0.97636 | 0.98075 | 0.07818
1319 | -36.5 | 145.6 | 8 | 595 | 1277 | 22 | 5070 | 2.2926 | 134 | 1.739 | 36 | 46 | 39 | 16 | 0 | 128 | 97 | 2 | 12 | 14 | 0.013445 | 9.88424491882324 | -0.62212 | 4.3917 | -0.68795 | 0.97636 | 0.98075 | 0.07818
1320 | -36.5 | 145.6 | 8 | 595 | 1277 | 22 | 5070 | 2.2926 | 134 | 1.739 | 36 | 46 | 39 | 16 | 0 | 128 | 97 | 2 | 12 | 14 | 0.013445 | 9.88424491882324 | -0.62212 | 4.3917 | -0.68795 | 0.97636 | 0.98075 | 0.07818
1321 | -36.7 | 145.8 | 13.4 | 1018 | 1171 | 34 | 5031 | 1.1251 | 265 | 18.1202 | 12 | 53 | 33 | 15 | 8 | 95 | 170 | 5 | 8 | 2 | 0.013163 | 9.88424491882324 | -0.62212 | 4.3917 | -0.68795 | 0.97636 | 0.98075 | 0.07818
1322 | -36.7 | 145.8 | 17.4 | 1018 | 1171 | 34 | 5031 | 1.1251 | 265 | 18.1202 | 12 | 53 | 33 | 15 | 8 | 95 | 170 | 5 | 8 | 2 | 0.017092 | 9.88424491882324 | -0.62212 | 4.3917 | -0.68795 | 0.97636 | 0.98075 | 0.07818
1323 | -36.7 | 145.8 | 40.5 | 1018 | 1171 | 34 | 5031 | 1.1251 | 265 | 18.1202 | 12 | 53 | 33 | 15 | 8 | 95 | 170 | 5 | 8 | 2 | 0.039784 | 10.5182313919067 | -0.60799 | 3.6438 | -0.64656 | 0.97676 | 0.98333 | 0.12762
1324 | -36.7 | 145.8 | 16.1 | 1018 | 1171 | 34 | 5031 | 1.1251 | 265 | 18.1202 | 12 | 53 | 33 | 15 | 8 | 95 | 170 | 5 | 8 | 2 | 0.015815 | 10.5182313919067 | -0.60799 | 3.6438 | -0.64656 | 0.97676 | 0.98333 | 0.12762
1325 | -36.7 | 145.8 | 12.6 | 1018 | 1171 | 34 | 5031 | 1.1251 | 265 | 18.1202 | 12 | 53 | 33 | 15 | 8 | 95 | 170 | 5 | 8 | 2 | 0.012377 | 10.5182313919067 | -0.60799 | 3.6438 | -0.64656 | 0.97676 | 0.98333 | 0.12762
1326 | -36.7 | 145.8 | 11.3 | 1018 | 1171 | 34 | 5031 | 1.1251 | 265 | 18.1202 | 12 | 53 | 33 | 15 | 8 | 95 | 170 | 5 | 8 | 2 | 0.0111 | 10.5182313919067 | -0.60799 | 3.6438 | -0.64656 | 0.97676 | 0.98333 | 0.12762
1327 | -36.7 | 145.8 | 16.1 | 1018 | 1171 | 34 | 5031 | 1.1251 | 265 | 18.1202 | 12 | 53 | 33 | 15 | 8 | 95 | 170 | 5 | 8 | 2 | 0.015815 | 10.5182313919067 | -0.60799 | 3.6438 | -0.64656 | 0.97676 | 0.98333 | 0.12762
1328 | -36.7 | 145.8 | 14.7 | 1018 | 1171 | 34 | 5031 | 1.1251 | 265 | 18.1202 | 12 | 53 | 33 | 15 | 8 | 95 | 170 | 5 | 8 | 2 | 0.01444 | 10.5182313919067 | -0.60799 | 3.6438 | -0.64656 | 0.97676 | 0.98333 | 0.12762
1329 | -36.7 | 145.8 | 54.5 | 1018 | 1171 | 34 | 5031 | 1.1251 | 265 | 18.1202 | 12 | 53 | 33 | 15 | 8 | 95 | 170 | 5 | 8 | 2 | 0.053536 | 10.5182313919067 | -0.60799 | 3.6438 | -0.64656 | 0.97676 | 0.98333 | 0.12762
1330 | -36.7 | 145.8 | 31.5 | 1018 | 1171 | 34 | 5031 | 1.1251 | 265 | 18.1202 | 12 | 53 | 33 | 15 | 8 | 95 | 170 | 5 | 8 | 2 | 0.030943 | 10.5182313919067 | -0.60799 | 3.6438 | -0.64656 | 0.97676 | 0.98333 | 0.12762
1331 | -36.7 | 145.8 | 31.5 | 1018 | 1171 | 34 | 5031 | 1.1251 | 265 | 18.1202 | 12 | 53 | 33 | 15 | 8 | 95 | 170 | 5 | 8 | 2 | 0.030943 | 10.5182313919067 | -0.60799 | 3.6438 | -0.64656 | 0.97676 | 0.98333 | 0.12762
1332 | -36.7 | 145.8 | 23.5 | 1018 | 1171 | 34 | 5031 | 1.1251 | 265 | 18.1202 | 12 | 53 | 33 | 15 | 8 | 95 | 170 | 5 | 8 | 2 | 0.023084 | 10.5182313919067 | -0.60799 | 3.6438 | -0.64656 | 0.97676 | 0.98333 | 0.12762
1333 | -36.7 | 145.8 | 13.4 | 1018 | 1171 | 34 | 5031 | 1.1251 | 265 | 18.1202 | 12 | 53 | 33 | 15 | 8 | 95 | 170 | 5 | 8 | 2 | 0.013163 | 10.5182313919067 | -0.60799 | 3.6438 | -0.64656 | 0.97676 | 0.98333 | 0.12762
1334 | -36.6 | 145.8 | 18.7 | 682 | 1276 | 25 | 5037 | 1.8151 | 155 | 0 | 38 | 44 | 43 | 13 | 0 | 126 | 120 | 2 | 12 | 14 | 0.027419 | 10.5182313919067 | -0.60799 | 3.6438 | -0.64656 | 0.97676 | 0.98333 | 0.12762
1335 | -36.7 | 145.9 | 11.3 | 867 | 1220 | 29 | 5047 | 1.2907 | 352 | 31.5734 | 21 | 51 | 34 | 15 | 5 | 103 | 136 | 4 | 12 | 2 | 0.013033 | 10.5182313919067 | -0.60799 | 3.6438 | -0.64656 | 0.97676 | 0.98333 | 0.12762
1336 | -36.7 | 145.9 | 17.4 | 867 | 1220 | 29 | 5047 | 1.2907 | 352 | 31.5734 | 21 | 51 | 34 | 15 | 5 | 103 | 136 | 4 | 12 | 2 | 0.020069 | 10.2473773956299 | -0.61783 | 3.4568 | -0.63791 | 0.97676 | 0.9801 | 0.11774
1337 | -36.7 | 145.9 | 11.3 | 867 | 1220 | 29 | 5047 | 1.2907 | 352 | 31.5734 | 21 | 51 | 34 | 15 | 5 | 103 | 136 | 4 | 12 | 2 | 0.013033 | 11.066086769104 | -0.60336 | 3.309 | -0.61356 | 0.97088 | 0.98061 | 0.10974
1338 | -36.7 | 145.9 | 7.4 | 867 | 1220 | 29 | 5047 | 1.2907 | 352 | 31.5734 | 21 | 51 | 34 | 15 | 5 | 103 | 136 | 4 | 12 | 2 | 0.0085352 | 11.066086769104 | -0.60336 | 3.309 | -0.61356 | 0.97088 | 0.98061 | 0.10974
1339 | -36.7 | 145.9 | 33.5 | 867 | 1220 | 29 | 5047 | 1.2907 | 352 | 31.5734 | 21 | 51 | 34 | 15 | 5 | 103 | 136 | 4 | 12 | 2 | 0.038639 | 11.066086769104 | -0.60336 | 3.309 | -0.61356 | 0.97088 | 0.98061 | 0.10974
1340 | -36.7 | 145.9 | 59.5 | 867 | 1220 | 29 | 5047 | 1.2907 | 352 | 31.5734 | 21 | 51 | 34 | 15 | 5 | 103 | 136 | 4 | 12 | 2 | 0.068627 | 11.066086769104 | -0.60336 | 3.309 | -0.61356 | 0.97088 | 0.98061 | 0.10974
1341 | -36.7 | 145.9 | 11.9 | 867 | 1220 | 29 | 5047 | 1.2907 | 352 | 31.5734 | 21 | 51 | 34 | 15 | 5 | 103 | 136 | 4 | 12 | 2 | 0.013725 | 11.066086769104 | -0.60336 | 3.309 | -0.61356 | 0.97088 | 0.98061 | 0.10974
1342 | -36.7 | 145.9 | 27.5 | 867 | 1220 | 29 | 5047 | 1.2907 | 352 | 31.5734 | 21 | 51 | 34 | 15 | 5 | 103 | 136 | 4 | 12 | 2 | 0.031719 | 11.066086769104 | -0.60336 | 3.309 | -0.61356 | 0.97088 | 0.98061 | 0.10974
1343 | -36.6 | 145.9 | 9.3 | 704 | 1282 | 25 | 5052 | 1.6819 | 153 | 0 | 35 | 45 | 41 | 14 | 0 | 125 | 131 | 2 | 12 | 14 | 0.01321 | 11.066086769104 | -0.60336 | 3.309 | -0.61356 | 0.97088 | 0.98061 | 0.10974
1344 | -36.6 | 145.8 | 8.7 | 682 | 1276 | 25 | 5037 | 1.8151 | 155 | 0 | 38 | 44 | 43 | 13 | 0 | 126 | 120 | 2 | 12 | 14 | 0.012757 | 11.066086769104 | -0.60336 | 3.309 | -0.61356 | 0.97088 | 0.98061 | 0.10974
1345 | -36.6 | 145.8 | 7.4 | 682 | 1276 | 25 | 5037 | 1.8151 | 155 | 0 | 38 | 44 | 43 | 13 | 0 | 126 | 120 | 2 | 12 | 14 | 0.01085 | 11.007511138916 | -0.61639 | 3.2902 | -0.61603 | 0.97548 | 0.98117 | 0.1033
1346 | -36.7 | 145.9 | 12.6 | 867 | 1220 | 29 | 5047 | 1.2907 | 352 | 31.5734 | 21 | 51 | 34 | 15 | 5 | 103 | 136 | 4 | 12 | 2 | 0.014533 | 10.2473773956299 | -0.61783 | 3.4568 | -0.63791 | 0.97676 | 0.9801 | 0.11774
1347 | -36.7 | 145.9 | 50.5 | 867 | 1220 | 29 | 5047 | 1.2907 | 352 | 31.5734 | 21 | 51 | 34 | 15 | 5 | 103 | 136 | 4 | 12 | 2 | 0.058247 | 10.2473773956299 | -0.61783 | 3.4568 | -0.63791 | 0.97676 | 0.9801 | 0.11774
1348 | -36.7 | 145.8 | 33.5 | 1018 | 1171 | 34 | 5031 | 1.1251 | 265 | 18.1202 | 12 | 53 | 33 | 15 | 8 | 95 | 170 | 5 | 8 | 2 | 0.032908 | 11.066086769104 | -0.60336 | 3.309 | -0.61356 | 0.97088 | 0.98061 | 0.10974
1349 | -36.7 | 145.9 | 20 | 867 | 1220 | 29 | 5047 | 1.2907 | 352 | 31.5734 | 21 | 51 | 34 | 15 | 5 | 103 | 136 | 4 | 12 | 2 | 0.023068 | 11.066086769104 | -0.60336 | 3.309 | -0.61356 | 0.97088 | 0.98061 | 0.10974
1350 | -36.4 | 146.5 | 26 | 715 | 1264 | 22 | 5153 | 1.7188 | 196 | 27.2584 | 29 | 47 | 39 | 14 | 1 | 119 | 132 | 7 | 12 | 13 | 0.036364 | 10.5182313919067 | -0.60799 | 3.6438 | -0.64656 | 0.97676 | 0.98333 | 0.12762
1351 | -36.4 | 146.5 | 17.4 | 715 | 1264 | 22 | 5153 | 1.7188 | 196 | 27.2584 | 29 | 47 | 39 | 14 | 1 | 119 | 132 | 7 | 12 | 13 | 0.024336 | 11.066086769104 | -0.60336 | 3.309 | -0.61356 | 0.97088 | 0.98061 | 0.10974
1352 | -36.4 | 146.5 | 30 | 715 | 1264 | 22 | 5153 | 1.7188 | 196 | 27.2584 | 29 | 47 | 39 | 14 | 1 | 119 | 132 | 7 | 12 | 13 | 0.041958 | 11.0447626113892 | -0.56726 | 2.8912 | -0.5463 | 0.96101 | 0.97762 | 0.071073
1353 | -36.4 | 146.5 | 26 | 715 | 1264 | 22 | 5153 | 1.7188 | 196 | 27.2584 | 29 | 47 | 39 | 14 | 1 | 119 | 132 | 7 | 12 | 13 | 0.036364 | 11.0447626113892 | -0.56726 | 2.8912 | -0.5463 | 0.96101 | 0.97762 | 0.071073
1354 | -37.1 | 145.3 | 21.5 | 848 | 1165 | 28 | 4711 | 1.2245 | 254 | 49.2716 | 21 | 52 | 34 | 15 | 3 | 102 | 165 | 5 | 8 | 1 | 0.025354 | 11.0447626113892 | -0.56726 | 2.8912 | -0.5463 | 0.96101 | 0.97762 | 0.071073
1355 | -37.1 | 145.3 | 18.7 | 848 | 1165 | 28 | 4711 | 1.2245 | 254 | 49.2716 | 21 | 52 | 34 | 15 | 3 | 102 | 165 | 5 | 8 | 1 | 0.022052 | 11.0447626113892 | -0.56726 | 2.8912 | -0.5463 | 0.96101 | 0.97762 | 0.071073
1356 | -37.1 | 145.3 | 28.5 | 848 | 1165 | 28 | 4711 | 1.2245 | 254 | 49.2716 | 21 | 52 | 34 | 15 | 3 | 102 | 165 | 5 | 8 | 1 | 0.033608 | 9.71485042572021 | -0.6174 | 3.4295 | -0.64213 | 0.97473 | 0.98511 | 0.13967
1357 | -37.1 | 145.3 | 13.4 | 848 | 1165 | 28 | 4711 | 1.2245 | 254 | 49.2716 | 21 | 52 | 34 | 15 | 3 | 102 | 165 | 5 | 8 | 1 | 0.015802 | 9.71485042572021 | -0.6174 | 3.4295 | -0.64213 | 0.97473 | 0.98511 | 0.13967
1358 | -37.1 | 145.3 | 24.5 | 848 | 1165 | 28 | 4711 | 1.2245 | 254 | 49.2716 | 21 | 52 | 34 | 15 | 3 | 102 | 165 | 5 | 8 | 1 | 0.028892 | 9.71485042572021 | -0.6174 | 3.4295 | -0.64213 | 0.97473 | 0.98511 | 0.13967
1359 | -37.1 | 145.3 | 21.5 | 848 | 1165 | 28 | 4711 | 1.2245 | 254 | 49.2716 | 21 | 52 | 34 | 15 | 3 | 102 | 165 | 5 | 8 | 1 | 0.025354 | 9.71485042572021 | -0.6174 | 3.4295 | -0.64213 | 0.97473 | 0.98511 | 0.13967
1360 | -37.1 | 145.3 | 23.5 | 848 | 1165 | 28 | 4711 | 1.2245 | 254 | 49.2716 | 21 | 52 | 34 | 15 | 3 | 102 | 165 | 5 | 8 | 1 | 0.027712 | 9.71485042572021 | -0.6174 | 3.4295 | -0.64213 | 0.97473 | 0.98511 | 0.13967
1361 | -37.1 | 145.3 | 32 | 848 | 1165 | 28 | 4711 | 1.2245 | 254 | 49.2716 | 21 | 52 | 34 | 15 | 3 | 102 | 165 | 5 | 8 | 1 | 0.037736 | 9.71485042572021 | -0.6174 | 3.4295 | -0.64213 | 0.97473 | 0.98511 | 0.13967
1362 | -37 | 145.3 | 26 | 673 | 1227 | 23 | 4770 | 1.7939 | 304 | 79.5662 | 19 | 55 | 32 | 14 | 7 | 96 | 151 | 1 | 8 | 13 | 0.038633 | 9.71485042572021 | -0.6174 | 3.4295 | -0.64213 | 0.97473 | 0.98511 | 0.13967
1363 | -37.1 | 145.3 | 49.5 | 848 | 1165 | 28 | 4711 | 1.2245 | 254 | 49.2716 | 21 | 52 | 34 | 15 | 3 | 102 | 165 | 5 | 8 | 1 | 0.058373 | 9.71485042572021 | -0.6174 | 3.4295 | -0.64213 | 0.97473 | 0.98511 | 0.13967
1364 | -37 | 145.3 | 32 | 673 | 1227 | 23 | 4770 | 1.7939 | 304 | 79.5662 | 19 | 55 | 32 | 14 | 7 | 96 | 151 | 1 | 8 | 13 | 0.047548 | 9.71485042572021 | -0.6174 | 3.4295 | -0.64213 | 0.97473 | 0.98511 | 0.13967
1365 | -37 | 145.3 | 27.5 | 673 | 1227 | 23 | 4770 | 1.7939 | 304 | 79.5662 | 19 | 55 | 32 | 14 | 7 | 96 | 151 | 1 | 8 | 13 | 0.040862 | 9.71485042572021 | -0.6174 | 3.4295 | -0.64213 | 0.97473 | 0.98511 | 0.13967
1366 | -36.6 | 145.7 | 0.1 | 659 | 1270 | 25 | 5046 | 1.9463 | 152 | 1.8812 | 39 | 49 | 38 | 12 | 0 | 126 | 115 | 2 | 12 | 14 | 0.00015175 | 9.71485042572021 | -0.6174 | 3.4295 | -0.64213 | 0.97473 | 0.98511 | 0.13967
1367 | -36.5 | 145.7 | 0.1 | 630 | 1270 | 22 | 5093 | 2.0988 | 145 | 15.0892 | 35 | 46 | 40 | 14 | 0 | 121 | 102 | 2 | 12 | 13 | 0.00015873 | 9.71485042572021 | -0.6174 | 3.4295 | -0.64213 | 0.97473 | 0.98511 | 0.13967
1368 | -36.5 | 145.6 | 0.2 | 595 | 1277 | 22 | 5070 | 2.2926 | 134 | 1.739 | 36 | 46 | 39 | 16 | 0 | 128 | 97 | 2 | 12 | 14 | 0.00033613 | 10.2473773956299 | -0.61783 | 3.4568 | -0.63791 | 0.97676 | 0.9801 | 0.11774
1369 | -36.6 | 145.6 | 0.1 | 636 | 1267 | 24 | 5046 | 2.0941 | 125 | 5.0391 | 43 | 46 | 40 | 14 | 0 | 127 | 124 | 2 | 12 | 14 | 0.00015723 | 10.2473773956299 | -0.61783 | 3.4568 | -0.63791 | 0.97676 | 0.9801 | 0.11774
1370 | -36.5 | 145.6 | 0.3 | 595 | 1277 | 22 | 5070 | 2.2926 | 134 | 1.739 | 36 | 46 | 39 | 16 | 0 | 128 | 97 | 2 | 12 | 14 | 0.0005042 | 9.88424491882324 | -0.62212 | 4.3917 | -0.68795 | 0.97636 | 0.98075 | 0.07818
1371 | -36.5 | 145.6 | 0.1 | 595 | 1277 | 22 | 5070 | 2.2926 | 134 | 1.739 | 36 | 46 | 39 | 16 | 0 | 128 | 97 | 2 | 12 | 14 | 0.00016807 | 9.88424491882324 | -0.62212 | 4.3917 | -0.68795 | 0.97636 | 0.98075 | 0.07818
1372 | -36.5 | 145.6 | 0.2 | 595 | 1277 | 22 | 5070 | 2.2926 | 134 | 1.739 | 36 | 46 | 39 | 16 | 0 | 128 | 97 | 2 | 12 | 14 | 0.00033613 | 9.88424491882324 | -0.62212 | 4.3917 | -0.68795 | 0.97636 | 0.98075 | 0.07818
1373 | -36.5 | 145.6 | 0.2 | 595 | 1277 | 22 | 5070 | 2.2926 | 134 | 1.739 | 36 | 46 | 39 | 16 | 0 | 128 | 97 | 2 | 12 | 14 | 0.00033613 | 9.88424491882324 | -0.62212 | 4.3917 | -0.68795 | 0.97636 | 0.98075 | 0.07818
1374 | -36.5 | 145.7 | 0.1 | 630 | 1270 | 22 | 5093 | 2.0988 | 145 | 15.0892 | 35 | 46 | 40 | 14 | 0 | 121 | 102 | 2 | 12 | 13 | 0.00015873 | 9.88424491882324 | -0.62212 | 4.3917 | -0.68795 | 0.97636 | 0.98075 | 0.07818
1375 | -36.5 | 145.7 | 0.1 | 630 | 1270 | 22 | 5093 | 2.0988 | 145 | 15.0892 | 35 | 46 | 40 | 14 | 0 | 121 | 102 | 2 | 12 | 13 | 0.00015873 | 9.88424491882324 | -0.62212 | 4.3917 | -0.68795 | 0.97636 | 0.98075 | 0.07818
1376 | -36.4 | 145.7 | 0.2 | 607 | 1269 | 21 | 5137 | 2.2482 | 148 | 60.969 | 33 | 50 | 36 | 14 | 1 | 118 | 115 | 5 | 12 | 13 | 0.00032949 | 10.2473773956299 | -0.61783 | 3.4568 | -0.63791 | 0.97676 | 0.9801 | 0.11774
1377 | -36.4 | 145.7 | 0.2 | 607 | 1269 | 21 | 5137 | 2.2482 | 148 | 60.969 | 33 | 50 | 36 | 14 | 1 | 118 | 115 | 5 | 12 | 13 | 0.00032949 | 10.2473773956299 | -0.61783 | 3.4568 | -0.63791 | 0.97676 | 0.9801 | 0.11774
1378 | -36.4 | 145.7 | 0.2 | 607 | 1269 | 21 | 5137 | 2.2482 | 148 | 60.969 | 33 | 50 | 36 | 14 | 1 | 118 | 115 | 5 | 12 | 13 | 0.00032949 | 10.2473773956299 | -0.61783 | 3.4568 | -0.63791 | 0.97676 | 0.9801 | 0.11774
1379 | -36.6 | 145.7 | 0.1 | 659 | 1270 | 25 | 5046 | 1.9463 | 152 | 1.8812 | 39 | 49 | 38 | 12 | 0 | 126 | 115 | 2 | 12 | 14 | 0.00015175 | 10.2473773956299 | -0.61783 | 3.4568 | -0.63791 | 0.97676 | 0.9801 | 0.11774
1380 | -36.6 | 145.6 | 0.1 | 636 | 1267 | 24 | 5046 | 2.0941 | 125 | 5.0391 | 43 | 46 | 40 | 14 | 0 | 127 | 124 | 2 | 12 | 14 | 0.00015723 | 10.2473773956299 | -0.61783 | 3.4568 | -0.63791 | 0.97676 | 0.9801 | 0.11774
1381 | -36.6 | 145.6 | 0.3 | 636 | 1267 | 24 | 5046 | 2.0941 | 125 | 5.0391 | 43 | 46 | 40 | 14 | 0 | 127 | 124 | 2 | 12 | 14 | 0.0004717 | 10.2473773956299 | -0.61783 | 3.4568 | -0.63791 | 0.97676 | 0.9801 | 0.11774
1382 | -36.5 | 145.6 | 0.1 | 595 | 1277 | 22 | 5070 | 2.2926 | 134 | 1.739 | 36 | 46 | 39 | 16 | 0 | 128 | 97 | 2 | 12 | 14 | 0.00016807 | 9.88424491882324 | -0.62212 | 4.3917 | -0.68795 | 0.97636 | 0.98075 | 0.07818
1383 | -36.5 | 145.6 | 0.2 | 595 | 1277 | 22 | 5070 | 2.2926 | 134 | 1.739 | 36 | 46 | 39 | 16 | 0 | 128 | 97 | 2 | 12 | 14 | 0.00033613 | 9.88424491882324 | -0.62212 | 4.3917 | -0.68795 | 0.97636 | 0.98075 | 0.07818
1384 | -36.5 | 145.6 | 0.2 | 595 | 1277 | 22 | 5070 | 2.2926 | 134 | 1.739 | 36 | 46 | 39 | 16 | 0 | 128 | 97 | 2 | 12 | 14 | 0.00033613 | 9.88424491882324 | -0.62212 | 4.3917 | -0.68795 | 0.97636 | 0.98075 | 0.07818
1385 | -36.5 | 145.6 | 0.1 | 595 | 1277 | 22 | 5070 | 2.2926 | 134 | 1.739 | 36 | 46 | 39 | 16 | 0 | 128 | 97 | 2 | 12 | 14 | 0.00016807 | 9.88424491882324 | -0.62212 | 4.3917 | -0.68795 | 0.97636 | 0.98075 | 0.07818
1386 | -36.7 | 145.8 | 0.2 | 1018 | 1171 | 34 | 5031 | 1.1251 | 265 | 18.1202 | 12 | 53 | 33 | 15 | 8 | 95 | 170 | 5 | 8 | 2 | 0.00019646 | 9.88424491882324 | -0.62212 | 4.3917 | -0.68795 | 0.97636 | 0.98075 | 0.07818
1387 | -36.7 | 145.8 | 0.2 | 1018 | 1171 | 34 | 5031 | 1.1251 | 265 | 18.1202 | 12 | 53 | 33 | 15 | 8 | 95 | 170 | 5 | 8 | 2 | 0.00019646 | 9.88424491882324 | -0.62212 | 4.3917 | -0.68795 | 0.97636 | 0.98075 | 0.07818
1388 | -36.7 | 145.8 | 1.4 | 1018 | 1171 | 34 | 5031 | 1.1251 | 265 | 18.1202 | 12 | 53 | 33 | 15 | 8 | 95 | 170 | 5 | 8 | 2 | 0.0013752 | 10.5182313919067 | -0.60799 | 3.6438 | -0.64656 | 0.97676 | 0.98333 | 0.12762
1389 | -36.7 | 145.8 | 0.6 | 1018 | 1171 | 34 | 5031 | 1.1251 | 265 | 18.1202 | 12 | 53 | 33 | 15 | 8 | 95 | 170 | 5 | 8 | 2 | 0.00058939 | 10.5182313919067 | -0.60799 | 3.6438 | -0.64656 | 0.97676 | 0.98333 | 0.12762
1390 | -36.7 | 145.8 | 1.6 | 1018 | 1171 | 34 | 5031 | 1.1251 | 265 | 18.1202 | 12 | 53 | 33 | 15 | 8 | 95 | 170 | 5 | 8 | 2 | 0.0015717 | 10.5182313919067 | -0.60799 | 3.6438 | -0.64656 | 0.97676 | 0.98333 | 0.12762
1391 | -36.7 | 145.8 | 1.2 | 1018 | 1171 | 34 | 5031 | 1.1251 | 265 | 18.1202 | 12 | 53 | 33 | 15 | 8 | 95 | 170 | 5 | 8 | 2 | 0.0011788 | 10.5182313919067 | -0.60799 | 3.6438 | -0.64656 | 0.97676 | 0.98333 | 0.12762
1392 | -36.7 | 145.8 | 0.5 | 1018 | 1171 | 34 | 5031 | 1.1251 | 265 | 18.1202 | 12 | 53 | 33 | 15 | 8 | 95 | 170 | 5 | 8 | 2 | 0.00049116 | 10.5182313919067 | -0.60799 | 3.6438 | -0.64656 | 0.97676 | 0.98333 | 0.12762
1393 | -36.7 | 145.8 | 0.2 | 1018 | 1171 | 34 | 5031 | 1.1251 | 265 | 18.1202 | 12 | 53 | 33 | 15 | 8 | 95 | 170 | 5 | 8 | 2 | 0.00019646 | 10.5182313919067 | -0.60799 | 3.6438 | -0.64656 | 0.97676 | 0.98333 | 0.12762
1394 | -36.7 | 145.8 | 7.3 | 1018 | 1171 | 34 | 5031 | 1.1251 | 265 | 18.1202 | 12 | 53 | 33 | 15 | 8 | 95 | 170 | 5 | 8 | 2 | 0.0071709 | 10.5182313919067 | -0.60799 | 3.6438 | -0.64656 | 0.97676 | 0.98333 | 0.12762
1395 | -36.7 | 145.8 | 0.5 | 1018 | 1171 | 34 | 5031 | 1.1251 | 265 | 18.1202 | 12 | 53 | 33 | 15 | 8 | 95 | 170 | 5 | 8 | 2 | 0.00049116 | 10.5182313919067 | -0.60799 | 3.6438 | -0.64656 | 0.97676 | 0.98333 | 0.12762
1396 | -36.7 | 145.8 | 1.4 | 1018 | 1171 | 34 | 5031 | 1.1251 | 265 | 18.1202 | 12 | 53 | 33 | 15 | 8 | 95 | 170 | 5 | 8 | 2 | 0.0013752 | 10.5182313919067 | -0.60799 | 3.6438 | -0.64656 | 0.97676 | 0.98333 | 0.12762
1397 | -36.7 | 145.8 | 3.1 | 1018 | 1171 | 34 | 5031 | 1.1251 | 265 | 18.1202 | 12 | 53 | 33 | 15 | 8 | 95 | 170 | 5 | 8 | 2 | 0.0030452 | 10.5182313919067 | -0.60799 | 3.6438 | -0.64656 | 0.97676 | 0.98333 | 0.12762
1398 | -36.7 | 145.8 | 0.3 | 1018 | 1171 | 34 | 5031 | 1.1251 | 265 | 18.1202 | 12 | 53 | 33 | 15 | 8 | 95 | 170 | 5 | 8 | 2 | 0.0002947 | 10.5182313919067 | -0.60799 | 3.6438 | -0.64656 | 0.97676 | 0.98333 | 0.12762
1399 | -36.6 | 145.8 | 0.2 | 682 | 1276 | 25 | 5037 | 1.8151 | 155 | 0 | 38 | 44 | 43 | 13 | 0 | 126 | 120 | 2 | 12 | 14 | 0.00029326 | 10.5182313919067 | -0.60799 | 3.6438 | -0.64656 | 0.97676 | 0.98333 | 0.12762
1400 | -36.7 | 145.9 | 0.4 | 867 | 1220 | 29 | 5047 | 1.2907 | 352 | 31.5734 | 21 | 51 | 34 | 15 | 5 | 103 | 136 | 4 | 12 | 2 | 0.00046136 | 10.5182313919067 | -0.60799 | 3.6438 | -0.64656 | 0.97676 | 0.98333 | 0.12762
1401 | -36.7 | 145.9 | 8.7 | 867 | 1220 | 29 | 5047 | 1.2907 | 352 | 31.5734 | 21 | 51 | 34 | 15 | 5 | 103 | 136 | 4 | 12 | 2 | 0.010035 | 10.2473773956299 | -0.61783 | 3.4568 | -0.63791 | 0.97676 | 0.9801 | 0.11774
1402 | -36.7 | 145.9 | 0.2 | 867 | 1220 | 29 | 5047 | 1.2907 | 352 | 31.5734 | 21 | 51 | 34 | 15 | 5 | 103 | 136 | 4 | 12 | 2 | 0.00023068 | 11.066086769104 | -0.60336 | 3.309 | -0.61356 | 0.97088 | 0.98061 | 0.10974
1403 | -36.7 | 145.9 | 0.2 | 867 | 1220 | 29 | 5047 | 1.2907 | 352 | 31.5734 | 21 | 51 | 34 | 15 | 5 | 103 | 136 | 4 | 12 | 2 | 0.00023068 | 11.066086769104 | -0.60336 | 3.309 | -0.61356 | 0.97088 | 0.98061 | 0.10974
1404 | -36.7 | 145.9 | 3 | 867 | 1220 | 29 | 5047 | 1.2907 | 352 | 31.5734 | 21 | 51 | 34 | 15 | 5 | 103 | 136 | 4 | 12 | 2 | 0.0034602 | 11.066086769104 | -0.60336 | 3.309 | -0.61356 | 0.97088 | 0.98061 | 0.10974
1405 | -36.7 | 145.9 | 6.8 | 867 | 1220 | 29 | 5047 | 1.2907 | 352 | 31.5734 | 21 | 51 | 34 | 15 | 5 | 103 | 136 | 4 | 12 | 2 | 0.0078431 | 11.066086769104 | -0.60336 | 3.309 | -0.61356 | 0.97088 | 0.98061 | 0.10974
1406 | -36.7 | 145.9 | 0.4 | 867 | 1220 | 29 | 5047 | 1.2907 | 352 | 31.5734 | 21 | 51 | 34 | 15 | 5 | 103 | 136 | 4 | 12 | 2 | 0.00046136 | 11.066086769104 | -0.60336 | 3.309 | -0.61356 | 0.97088 | 0.98061 | 0.10974
1407 | -36.7 | 145.9 | 1.7 | 867 | 1220 | 29 | 5047 | 1.2907 | 352 | 31.5734 | 21 | 51 | 34 | 15 | 5 | 103 | 136 | 4 | 12 | 2 | 0.0019608 | 11.066086769104 | -0.60336 | 3.309 | -0.61356 | 0.97088 | 0.98061 | 0.10974
1408 | -36.6 | 145.9 | 0.2 | 704 | 1282 | 25 | 5052 | 1.6819 | 153 | 0 | 35 | 45 | 41 | 14 | 0 | 125 | 131 | 2 | 12 | 14 | 0.00028409 | 11.066086769104 | -0.60336 | 3.309 | -0.61356 | 0.97088 | 0.98061 | 0.10974
1409 | -36.6 | 145.8 | 0.3 | 682 | 1276 | 25 | 5037 | 1.8151 | 155 | 0 | 38 | 44 | 43 | 13 | 0 | 126 | 120 | 2 | 12 | 14 | 0.00043988 | 11.066086769104 | -0.60336 | 3.309 | -0.61356 | 0.97088 | 0.98061 | 0.10974
1410 | -36.6 | 145.8 | 0.1 | 682 | 1276 | 25 | 5037 | 1.8151 | 155 | 0 | 38 | 44 | 43 | 13 | 0 | 126 | 120 | 2 | 12 | 14 | 0.00014663 | 11.007511138916 | -0.61639 | 3.2902 | -0.61603 | 0.97548 | 0.98117 | 0.1033
1411 | -36.7 | 145.9 | 0.2 | 867 | 1220 | 29 | 5047 | 1.2907 | 352 | 31.5734 | 21 | 51 | 34 | 15 | 5 | 103 | 136 | 4 | 12 | 2 | 0.00023068 | 10.2473773956299 | -0.61783 | 3.4568 | -0.63791 | 0.97676 | 0.9801 | 0.11774
1412 | -36.7 | 145.9 | 2.7 | 867 | 1220 | 29 | 5047 | 1.2907 | 352 | 31.5734 | 21 | 51 | 34 | 15 | 5 | 103 | 136 | 4 | 12 | 2 | 0.0031142 | 10.2473773956299 | -0.61783 | 3.4568 | -0.63791 | 0.97676 | 0.9801 | 0.11774
1413 | -36.7 | 145.8 | 0.3 | 1018 | 1171 | 34 | 5031 | 1.1251 | 265 | 18.1202 | 12 | 53 | 33 | 15 | 8 | 95 | 170 | 5 | 8 | 2 | 0.0002947 | 11.066086769104 | -0.60336 | 3.309 | -0.61356 | 0.97088 | 0.98061 | 0.10974
1414 | -36.7 | 145.9 | 2.8 | 867 | 1220 | 29 | 5047 | 1.2907 | 352 | 31.5734 | 21 | 51 | 34 | 15 | 5 | 103 | 136 | 4 | 12 | 2 | 0.0032295 | 11.066086769104 | -0.60336 | 3.309 | -0.61356 | 0.97088 | 0.98061 | 0.10974
1415 | -36.4 | 146.5 | 1.6 | 715 | 1264 | 22 | 5153 | 1.7188 | 196 | 27.2584 | 29 | 47 | 39 | 14 | 1 | 119 | 132 | 7 | 12 | 13 | 0.0022378 | 10.5182313919067 | -0.60799 | 3.6438 | -0.64656 | 0.97676 | 0.98333 | 0.12762
1416 | -36.4 | 146.5 | 0.3 | 715 | 1264 | 22 | 5153 | 1.7188 | 196 | 27.2584 | 29 | 47 | 39 | 14 | 1 | 119 | 132 | 7 | 12 | 13 | 0.00041958 | 11.066086769104 | -0.60336 | 3.309 | -0.61356 | 0.97088 | 0.98061 | 0.10974
1417 | -36.4 | 146.5 | 0.3 | 715 | 1264 | 22 | 5153 | 1.7188 | 196 | 27.2584 | 29 | 47 | 39 | 14 | 1 | 119 | 132 | 7 | 12 | 13 | 0.00041958 | 11.0447626113892 | -0.56726 | 2.8912 | -0.5463 | 0.96101 | 0.97762 | 0.071073
1418 | -36.4 | 146.5 | 23 | 715 | 1264 | 22 | 5153 | 1.7188 | 196 | 27.2584 | 29 | 47 | 39 | 14 | 1 | 119 | 132 | 7 | 12 | 13 | 0.032168 | 11.0447626113892 | -0.56726 | 2.8912 | -0.5463 | 0.96101 | 0.97762 | 0.071073
1419 | -37.1 | 145.3 | 0.3 | 848 | 1165 | 28 | 4711 | 1.2245 | 254 | 49.2716 | 21 | 52 | 34 | 15 | 3 | 102 | 165 | 5 | 8 | 1 | 0.00035377 | 11.0447626113892 | -0.56726 | 2.8912 | -0.5463 | 0.96101 | 0.97762 | 0.071073
1420 | -37.1 | 145.3 | 0.4 | 848 | 1165 | 28 | 4711 | 1.2245 | 254 | 49.2716 | 21 | 52 | 34 | 15 | 3 | 102 | 165 | 5 | 8 | 1 | 0.0004717 | 11.0447626113892 | -0.56726 | 2.8912 | -0.5463 | 0.96101 | 0.97762 | 0.071073
1421 | -37.1 | 145.3 | 0.5 | 848 | 1165 | 28 | 4711 | 1.2245 | 254 | 49.2716 | 21 | 52 | 34 | 15 | 3 | 102 | 165 | 5 | 8 | 1 | 0.00058962 | 9.71485042572021 | -0.6174 | 3.4295 | -0.64213 | 0.97473 | 0.98511 | 0.13967
1422 | -37.1 | 145.3 | 0.3 | 848 | 1165 | 28 | 4711 | 1.2245 | 254 | 49.2716 | 21 | 52 | 34 | 15 | 3 | 102 | 165 | 5 | 8 | 1 | 0.00035377 | 9.71485042572021 | -0.6174 | 3.4295 | -0.64213 | 0.97473 | 0.98511 | 0.13967
1423 | -37.1 | 145.3 | 0.4 | 848 | 1165 | 28 | 4711 | 1.2245 | 254 | 49.2716 | 21 | 52 | 34 | 15 | 3 | 102 | 165 | 5 | 8 | 1 | 0.0004717 | 9.71485042572021 | -0.6174 | 3.4295 | -0.64213 | 0.97473 | 0.98511 | 0.13967
1424 | -37.1 | 145.3 | 1.5 | 848 | 1165 | 28 | 4711 | 1.2245 | 254 | 49.2716 | 21 | 52 | 34 | 15 | 3 | 102 | 165 | 5 | 8 | 1 | 0.0017689 | 9.71485042572021 | -0.6174 | 3.4295 | -0.64213 | 0.97473 | 0.98511 | 0.13967
1425 | -37.1 | 145.3 | 0.3 | 848 | 1165 | 28 | 4711 | 1.2245 | 254 | 49.2716 | 21 | 52 | 34 | 15 | 3 | 102 | 165 | 5 | 8 | 1 | 0.00035377 | 9.71485042572021 | -0.6174 | 3.4295 | -0.64213 | 0.97473 | 0.98511 | 0.13967
1426 | -37.1 | 145.3 | 0.3 | 848 | 1165 | 28 | 4711 | 1.2245 | 254 | 49.2716 | 21 | 52 | 34 | 15 | 3 | 102 | 165 | 5 | 8 | 1 | 0.00035377 | 9.71485042572021 | -0.6174 | 3.4295 | -0.64213 | 0.97473 | 0.98511 | 0.13967
1427 | -37 | 145.3 | 0.7 | 673 | 1227 | 23 | 4770 | 1.7939 | 304 | 79.5662 | 19 | 55 | 32 | 14 | 7 | 96 | 151 | 1 | 8 | 13 | 0.0010401 | 9.71485042572021 | -0.6174 | 3.4295 | -0.64213 | 0.97473 | 0.98511 | 0.13967
1428 | -37.1 | 145.3 | 11 | 848 | 1165 | 28 | 4711 | 1.2245 | 254 | 49.2716 | 21 | 52 | 34 | 15 | 3 | 102 | 165 | 5 | 8 | 1 | 0.012972 | 9.71485042572021 | -0.6174 | 3.4295 | -0.64213 | 0.97473 | 0.98511 | 0.13967
1429 | -37 | 145.3 | 0.4 | 673 | 1227 | 23 | 4770 | 1.7939 | 304 | 79.5662 | 19 | 55 | 32 | 14 | 7 | 96 | 151 | 1 | 8 | 13 | 0.00059435 | 9.71485042572021 | -0.6174 | 3.4295 | -0.64213 | 0.97473 | 0.98511 | 0.13967
1430 | -37 | 145.3 | 0.4 | 673 | 1227 | 23 | 4770 | 1.7939 | 304 | 79.5662 | 19 | 55 | 32 | 14 | 7 | 96 | 151 | 1 | 8 | 13 | 0.00059435 | 9.71485042572021 | -0.6174 | 3.4295 | -0.64213 | 0.97473 | 0.98511 | 0.13967
1431 | -36.6 | 145.6 | 0.1 | 636 | 1267 | 24 | 5046 | 2.0941 | 125 | 5.0391 | 43 | 46 | 40 | 14 | 0 | 127 | 124 | 2 | 12 | 14 | 0.00015723 | 9.71485042572021 | -0.6174 | 3.4295 | -0.64213 | 0.97473 | 0.98511 | 0.13967
1432 | -36.5 | 145.6 | 0.2 | 595 | 1277 | 22 | 5070 | 2.2926 | 134 | 1.739 | 36 | 46 | 39 | 16 | 0 | 128 | 97 | 2 | 12 | 14 | 0.00033613 | 9.71485042572021 | -0.6174 | 3.4295 | -0.64213 | 0.97473 | 0.98511 | 0.13967
1433 | -36.5 | 145.7 | 0.1 | 630 | 1270 | 22 | 5093 | 2.0988 | 145 | 15.0892 | 35 | 46 | 40 | 14 | 0 | 121 | 102 | 2 | 12 | 13 | 0.00015873 | 9.88424491882324 | -0.62212 | 4.3917 | -0.68795 | 0.97636 | 0.98075 | 0.07818
1434 | -36.4 | 145.7 | 0.2 | 607 | 1269 | 21 | 5137 | 2.2482 | 148 | 60.969 | 33 | 50 | 36 | 14 | 1 | 118 | 115 | 5 | 12 | 13 | 0.00032949 | 9.88424491882324 | -0.62212 | 4.3917 | -0.68795 | 0.97636 | 0.98075 | 0.07818
1435 | -36.4 | 145.7 | 0.2 | 607 | 1269 | 21 | 5137 | 2.2482 | 148 | 60.969 | 33 | 50 | 36 | 14 | 1 | 118 | 115 | 5 | 12 | 13 | 0.00032949 | 10.2473773956299 | -0.61783 | 3.4568 | -0.63791 | 0.97676 | 0.9801 | 0.11774
1436 | -36.6 | 145.6 | 0.1 | 636 | 1267 | 24 | 5046 | 2.0941 | 125 | 5.0391 | 43 | 46 | 40 | 14 | 0 | 127 | 124 | 2 | 12 | 14 | 0.00015723 | 10.2473773956299 | -0.61783 | 3.4568 | -0.63791 | 0.97676 | 0.9801 | 0.11774
1437 | -36.6 | 145.6 | 0.3 | 636 | 1267 | 24 | 5046 | 2.0941 | 125 | 5.0391 | 43 | 46 | 40 | 14 | 0 | 127 | 124 | 2 | 12 | 14 | 0.0004717 | 10.2473773956299 | -0.61783 | 3.4568 | -0.63791 | 0.97676 | 0.9801 | 0.11774
1438 | -36.5 | 145.6 | 0.1 | 595 | 1277 | 22 | 5070 | 2.2926 | 134 | 1.739 | 36 | 46 | 39 | 16 | 0 | 128 | 97 | 2 | 12 | 14 | 0.00016807 | 9.88424491882324 | -0.62212 | 4.3917 | -0.68795 | 0.97636 | 0.98075 | 0.07818
1439 | -36.5 | 145.6 | 0.2 | 595 | 1277 | 22 | 5070 | 2.2926 | 134 | 1.739 | 36 | 46 | 39 | 16 | 0 | 128 | 97 | 2 | 12 | 14 | 0.00033613 | 9.88424491882324 | -0.62212 | 4.3917 | -0.68795 | 0.97636 | 0.98075 | 0.07818
1440 | -36.7 | 145.9 | 0.4 | 867 | 1220 | 29 | 5047 | 1.2907 | 352 | 31.5734 | 21 | 51 | 34 | 15 | 5 | 103 | 136 | 4 | 12 | 2 | 0.00046136 | 9.88424491882324 | -0.62212 | 4.3917 | -0.68795 | 0.97636 | 0.98075 | 0.07818
1441 | -36.7 | 145.9 | 0.2 | 867 | 1220 | 29 | 5047 | 1.2907 | 352 | 31.5734 | 21 | 51 | 34 | 15 | 5 | 103 | 136 | 4 | 12 | 2 | 0.00023068 | 9.88424491882324 | -0.62212 | 4.3917 | -0.68795 | 0.97636 | 0.98075 | 0.07818
1442 | -36.7 | 145.9 | 3 | 867 | 1220 | 29 | 5047 | 1.2907 | 352 | 31.5734 | 21 | 51 | 34 | 15 | 5 | 103 | 136 | 4 | 12 | 2 | 0.0034602 | 11.066086769104 | -0.60336 | 3.309 | -0.61356 | 0.97088 | 0.98061 | 0.10974
1443 | -36.7 | 145.9 | 6.8 | 867 | 1220 | 29 | 5047 | 1.2907 | 352 | 31.5734 | 21 | 51 | 34 | 15 | 5 | 103 | 136 | 4 | 12 | 2 | 0.0078431 | 11.066086769104 | -0.60336 | 3.309 | -0.61356 | 0.97088 | 0.98061 | 0.10974
1444 | -37.1 | 145.3 | 0.4 | 848 | 1165 | 28 | 4711 | 1.2245 | 254 | 49.2716 | 21 | 52 | 34 | 15 | 3 | 102 | 165 | 5 | 8 | 1 | 0.0004717 | 11.066086769104 | -0.60336 | 3.309 | -0.61356 | 0.97088 | 0.98061 | 0.10974
1445 | -37.1 | 145.3 | 0.3 | 848 | 1165 | 28 | 4711 | 1.2245 | 254 | 49.2716 | 21 | 52 | 34 | 15 | 3 | 102 | 165 | 5 | 8 | 1 | 0.00035377 | 11.066086769104 | -0.60336 | 3.309 | -0.61356 | 0.97088 | 0.98061 | 0.10974
1446 | -37.1 | 145.3 | 0.4 | 848 | 1165 | 28 | 4711 | 1.2245 | 254 | 49.2716 | 21 | 52 | 34 | 15 | 3 | 102 | 165 | 5 | 8 | 1 | 0.0004717 | 9.71485042572021 | -0.6174 | 3.4295 | -0.64213 | 0.97473 | 0.98511 | 0.13967
1447 | -37.1 | 145.3 | 0.3 | 848 | 1165 | 28 | 4711 | 1.2245 | 254 | 49.2716 | 21 | 52 | 34 | 15 | 3 | 102 | 165 | 5 | 8 | 1 | 0.00035377 | 9.71485042572021 | -0.6174 | 3.4295 | -0.64213 | 0.97473 | 0.98511 | 0.13967
1448 | -36.4 | 146.5 | 0.3 | 715 | 1264 | 22 | 5153 | 1.7188 | 196 | 27.2584 | 29 | 47 | 39 | 14 | 1 | 119 | 132 | 7 | 12 | 13 | 0.00041958 | 9.71485042572021 | -0.6174 | 3.4295 | -0.64213 | 0.97473 | 0.98511 | 0.13967
1449 | -36.4 | 146.5 | 0.3 | 715 | 1264 | 22 | 5153 | 1.7188 | 196 | 27.2584 | 29 | 47 | 39 | 14 | 1 | 119 | 132 | 7 | 12 | 13 | 0.00041958 | 9.71485042572021 | -0.6174 | 3.4295 | -0.64213 | 0.97473 | 0.98511 | 0.13967
1450 | -17.2 | 145.5 | 188 | 1818 | 1489 | 80 | 2661 | 1.0102 | 713 | 3.1139 | 47 | 26 | 59 | 15 | 2 | 108 | 199 | 2 | 14 | 4 | 0.10341 | 11.0447626113892 | -0.56726 | 2.8912 | -0.5463 | 0.96101 | 0.97762 | 0.071073
1451 | -17.3 | 145.5 | 375 | 1719 | 1484 | 79 | 2700 | 0.6026 | 803 | 27.1854 | 29 | 21 | 62 | 17 | 2 | 107 | 219 | 5 | 9 | 4 | 0.21815 | 11.0447626113892 | -0.56726 | 2.8912 | -0.5463 | 0.96101 | 0.97762 | 0.071073
1452 | -17.4 | 145.6 | 550 | 2157 | 1469 | 76 | 2753 | 0.50291 | 723 | 12.8178 | 20 | 28 | 56 | 17 | 3 | 105 | 175 | 5 | 14 | 4 | 0.25498 | 13.9430694580078 | -0.52147 | 5.3895 | -0.50478 | 0.92863 | 0.99126 | 0.051742
1453 | -37.7 | 140.7 | 185 | 767 | 1075 | 45 | 3219 | 1.4316 | 132 | 5.422 | 16 | 68 | 27 | 6 | 0 | 123 | 184 | 2 | 8 | 11 | 0.2412 | 13.9430694580078 | -0.52147 | 5.3895 | -0.50478 | 0.92863 | 0.99126 | 0.051742
1454 | -37.7 | 140.7 | 13.5 | 767 | 1075 | 45 | 3219 | 1.4316 | 132 | 5.422 | 16 | 68 | 27 | 6 | 0 | 123 | 184 | 2 | 8 | 11 | 0.017601 | 14.2622108459473 | -0.51584 | 5.1246 | -0.47815 | 0.91183 | 0.99217 | 0.060163
1455 | -38 | 140.9 | 0 | 767 | 998 | 44 | 2890 | 1.2617 | 22 | 15.3782 | 16 | 57 | 32 | 12 | 1 | 117 | 138 | 7 | 12 | 5 | 0 | 7.61795473098755 | -0.60494 | 3.8203 | -0.69686 | 0.96872 | 0.98939 | 0.1061
1456 | -38 | 140.9 | 39 | 767 | 998 | 44 | 2890 | 1.2617 | 22 | 15.3782 | 16 | 57 | 32 | 12 | 1 | 117 | 138 | 7 | 12 | 5 | 0.050847 | 7.61795473098755 | -0.60494 | 3.8203 | -0.69686 | 0.96872 | 0.98939 | 0.1061
1457 | -38 | 140.9 | 0 | 767 | 998 | 44 | 2890 | 1.2617 | 22 | 15.3782 | 16 | 57 | 32 | 12 | 1 | 117 | 138 | 7 | 12 | 5 | 0 | 8.02194595336914 | -0.54431 | 3.8584 | -0.6886 | 0.98109 | 0.98751 | 0.06265
1458 | -38 | 140.8 | 145 | 746 | 984 | 45 | 2813 | 1.3064 | 25 | 6.153 | 11 | 57 | 33 | 10 | 1 | 121 | 205 | 2 | 9 | 5 | 0.19437 | 8.02194595336914 | -0.54431 | 3.8584 | -0.6886 | 0.98109 | 0.98751 | 0.06265
1459 | -38 | 140.8 | 27 | 746 | 984 | 45 | 2813 | 1.3064 | 25 | 6.153 | 11 | 57 | 33 | 10 | 1 | 121 | 205 | 2 | 9 | 5 | 0.036193 | 8.02194595336914 | -0.54431 | 3.8584 | -0.6886 | 0.98109 | 0.98751 | 0.06265
1460 | -38 | 140.8 | 23 | 746 | 984 | 45 | 2813 | 1.3064 | 25 | 6.153 | 11 | 57 | 33 | 10 | 1 | 121 | 205 | 2 | 9 | 5 | 0.030831 | 7.43957185745239 | -0.54484 | 4.1706 | -0.70862 | 0.97796 | 0.98584 | 0.075695
1461 | -37.7 | 140.8 | 283 | 725 | 1092 | 43 | 3263 | 1.4884 | 130 | 1.6019 | 16 | 58 | 33 | 9 | 0 | 125 | 150 | 2 | 12 | 14 | 0.39034 | 7.43957185745239 | -0.54484 | 4.1706 | -0.70862 | 0.97796 | 0.98584 | 0.075695
1462 | -36.3 | 140.1 | 17 | 513 | 1258 | 43 | 3664 | 2.4754 | 38 | 3.8819 | 30 | 61 | 33 | 6 | 0 | 126 | 103 | 2 | 6 | 14 | 0.033138 | 7.43957185745239 | -0.54484 | 4.1706 | -0.70862 | 0.97796 | 0.98584 | 0.075695
1463 | -36.3 | 140.1 | 27.5 | 513 | 1258 | 43 | 3664 | 2.4754 | 38 | 3.8819 | 30 | 61 | 33 | 6 | 0 | 126 | 103 | 2 | 6 | 14 | 0.053606 | 7.61795473098755 | -0.60494 | 3.8203 | -0.69686 | 0.96872 | 0.98939 | 0.1061
1464 | -35.9 | 139.8 | 13 | 481 | 1245 | 41 | 3621 | 2.5449 | 97 | 12.5689 | 28 | 58 | 36 | 7 | 1 | 114 | 68 | 2 | 10 | 14 | 0.027027 | 7.46535682678223 | -0.63814 | 3.2567 | -0.74077 | 0.98445 | 0.9881 | 0.085937
1465 | -35.9 | 139.8 | 9.5 | 481 | 1245 | 41 | 3621 | 2.5449 | 97 | 12.5689 | 28 | 58 | 36 | 7 | 1 | 114 | 68 | 2 | 10 | 14 | 0.019751 | 7.46535682678223 | -0.63814 | 3.2567 | -0.74077 | 0.98445 | 0.9881 | 0.085937
1466 | -35.9 | 139.8 | 137 | 481 | 1245 | 41 | 3621 | 2.5449 | 97 | 12.5689 | 28 | 58 | 36 | 7 | 1 | 114 | 68 | 2 | 10 | 14 | 0.28482 | 6.85472583770752 | -0.62864 | 3.0704 | -0.73787 | 0.97651 | 0.9851 | 0.066348
1467 | -36 | 139.6 | 103 | 505 | 1187 | 43 | 3397 | 2.3425 | 29 | 11.6916 | 27 | 61 | 32 | 7 | 1 | 115 | 96 | 2 | 12 | 11 | 0.20396 | 6.85472583770752 | -0.62864 | 3.0704 | -0.73787 | 0.97651 | 0.9851 | 0.066348
1468 | -35.8 | 139.7 | 10 | 474 | 1239 | 40 | 3578 | 2.5694 | 75 | 12.2411 | 27 | 62 | 31 | 8 | 1 | 117 | 89 | 2 | 12 | 14 | 0.021097 | 6.85472583770752 | -0.62864 | 3.0704 | -0.73787 | 0.97651 | 0.9851 | 0.066348
1469 | -36.6 | 140.1 | 10 | 557 | 1218 | 47 | 3498 | 2.216 | 35 | 28.8478 | 24 | 59 | 33 | 8 | 0 | 124 | 132 | 7 | 12 | 11 | 0.017953 | 6.48051404953003 | -0.58893 | 2.6149 | -0.69997 | 0.97407 | 0.98408 | 0.089382
1470 | -36.6 | 140.1 | 43 | 557 | 1218 | 47 | 3498 | 2.216 | 35 | 28.8478 | 24 | 59 | 33 | 8 | 0 | 124 | 132 | 7 | 12 | 11 | 0.077199 | 7.13973331451416 | -0.64123 | 3.2158 | -0.732 | 0.97683 | 0.98346 | 0.093652
1471 | -36.6 | 140.1 | 37 | 557 | 1218 | 47 | 3498 | 2.216 | 35 | 28.8478 | 24 | 59 | 33 | 8 | 0 | 124 | 132 | 7 | 12 | 11 | 0.066427 | 7.494797706604 | -0.62959 | 3.3572 | -0.73993 | 0.98508 | 0.98874 | 0.073291
1472 | -35.9 | 140.5 | 4 | 456 | 1347 | 35 | 4119 | 3.1326 | 76 | 31.7684 | 65 | 63 | 31 | 7 | 0 | 123 | 52 | 2 | 2 | 14 | 0.0087719 | 7.494797706604 | -0.62959 | 3.3572 | -0.73993 | 0.98508 | 0.98874 | 0.073291
1473 | -36.9 | 140.5 | 2 | 590 | 1264 | 45 | 3710 | 2.2 | 68 | 0.0158 | 16 | 60 | 35 | 5 | 0 | 122 | 109 | 2 | 12 | 14 | 0.0033898 | 7.494797706604 | -0.62959 | 3.3572 | -0.73993 | 0.98508 | 0.98874 | 0.073291
1474 | -38 | 140.9 | 113 | 767 | 998 | 44 | 2890 | 1.2617 | 22 | 15.3782 | 16 | 57 | 32 | 12 | 1 | 117 | 138 | 7 | 12 | 5 | 0.14733 | 7.68076276779175 | -0.6532 | 3.1929 | -0.71938 | 0.97886 | 0.97958 | 0.062353
1475 | -38 | 140.9 | 5 | 767 | 998 | 44 | 2890 | 1.2617 | 22 | 15.3782 | 16 | 57 | 32 | 12 | 1 | 117 | 138 | 7 | 12 | 5 | 0.0065189 | 7.60263729095459 | -0.62207 | 3.8124 | -0.74178 | 0.98031 | 0.98519 | 0.058597
1476 | -38 | 140.9 | 92 | 767 | 998 | 44 | 2890 | 1.2617 | 22 | 15.3782 | 16 | 57 | 32 | 12 | 1 | 117 | 138 | 7 | 12 | 5 | 0.11995 | 8.02194595336914 | -0.54431 | 3.8584 | -0.6886 | 0.98109 | 0.98751 | 0.06265
1477 | -36.6 | 140.1 | 10 | 557 | 1218 | 47 | 3498 | 2.216 | 35 | 28.8478 | 24 | 59 | 33 | 8 | 0 | 124 | 132 | 7 | 12 | 11 | 0.017953 | 8.02194595336914 | -0.54431 | 3.8584 | -0.6886 | 0.98109 | 0.98751 | 0.06265
1478 | -36.6 | 140.1 | 10.5 | 557 | 1218 | 47 | 3498 | 2.216 | 35 | 28.8478 | 24 | 59 | 33 | 8 | 0 | 124 | 132 | 7 | 12 | 11 | 0.018851 | 8.02194595336914 | -0.54431 | 3.8584 | -0.6886 | 0.98109 | 0.98751 | 0.06265
1479 | -36.6 | 140.1 | 10 | 557 | 1218 | 47 | 3498 | 2.216 | 35 | 28.8478 | 24 | 59 | 33 | 8 | 0 | 124 | 132 | 7 | 12 | 11 | 0.017953 | 7.494797706604 | -0.62959 | 3.3572 | -0.73993 | 0.98508 | 0.98874 | 0.073291
1480 | -36.6 | 140.1 | 14 | 557 | 1218 | 47 | 3498 | 2.216 | 35 | 28.8478 | 24 | 59 | 33 | 8 | 0 | 124 | 132 | 7 | 12 | 11 | 0.025135 | 7.494797706604 | -0.62959 | 3.3572 | -0.73993 | 0.98508 | 0.98874 | 0.073291
1481 | -36.6 | 140.1 | 14 | 557 | 1218 | 47 | 3498 | 2.216 | 35 | 28.8478 | 24 | 59 | 33 | 8 | 0 | 124 | 132 | 7 | 12 | 11 | 0.025135 | 7.494797706604 | -0.62959 | 3.3572 | -0.73993 | 0.98508 | 0.98874 | 0.073291
1482 | -36.6 | 140.1 | 21.5 | 557 | 1218 | 47 | 3498 | 2.216 | 35 | 28.8478 | 24 | 59 | 33 | 8 | 0 | 124 | 132 | 7 | 12 | 11 | 0.0386 | 7.494797706604 | -0.62959 | 3.3572 | -0.73993 | 0.98508 | 0.98874 | 0.073291
1483 | -14.5 | 131.9 | 90 | 1031 | 2037 | 110 | 3016 | 2.0248 | 196 | 12.9837 | 25 | 62 | 26 | 12 | 1 | 117 | 83 | 2 | 9 | 13 | 0.087294 | 7.494797706604 | -0.62959 | 3.3572 | -0.73993 | 0.98508 | 0.98874 | 0.073291
1484 | -14 | 131.3 | 36 | 1166 | 1991 | 107 | 2595 | 1.6639 | 104 | 1.66 | 37 | 59 | 28 | 14 | 1 | 119 | 78 | 2 | 9 | 14 | 0.030875 | 7.494797706604 | -0.62959 | 3.3572 | -0.73993 | 0.98508 | 0.98874 | 0.073291
1485 | -14 | 131.3 | 60 | 1166 | 1991 | 107 | 2595 | 1.6639 | 104 | 1.66 | 37 | 59 | 28 | 14 | 1 | 119 | 78 | 2 | 9 | 14 | 0.051458 | 14.2298603057861 | -0.53693 | 10.8866 | -0.60308 | 0.95761 | 0.9951 | 0.14766
1486 | -14 | 131.3 | 33 | 1166 | 1991 | 107 | 2595 | 1.6639 | 104 | 1.66 | 37 | 59 | 28 | 14 | 1 | 119 | 78 | 2 | 9 | 14 | 0.028302 | 12.925853729248 | -0.51457 | 8.193 | -0.58158 | 0.93523 | 0.99561 | 0.13829
1487 | -14.1 | 131.4 | 200 | 1146 | 1998 | 107 | 2707 | 1.7145 | 112 | 17.7269 | 28 | 67 | 22 | 12 | 1 | 118 | 104 | 2 | 9 | 14 | 0.17452 | 12.925853729248 | -0.51457 | 8.193 | -0.58158 | 0.93523 | 0.99561 | 0.13829
1488 | -14.1 | 131.4 | 29 | 1146 | 1998 | 107 | 2707 | 1.7145 | 112 | 17.7269 | 28 | 67 | 22 | 12 | 1 | 118 | 104 | 2 | 9 | 14 | 0.025305 | 12.925853729248 | -0.51457 | 8.193 | -0.58158 | 0.93523 | 0.99561 | 0.13829
1489 | -14.2 | 131.4 | 60 | 1116 | 2011 | 108 | 2751 | 1.8104 | 97 | 3.984 | 27 | 56 | 29 | 15 | 1 | 121 | 89 | 2 | 9 | 14 | 0.053763 | 14.7629690170288 | -0.52998 | 8.3044 | -0.58599 | 0.93114 | 0.99592 | 0.16453
1490 | -14.1 | 131.4 | 11 | 1146 | 1998 | 107 | 2707 | 1.7145 | 112 | 17.7269 | 28 | 67 | 22 | 12 | 1 | 118 | 104 | 2 | 9 | 14 | 0.0095986 | 14.7629690170288 | -0.52998 | 8.3044 | -0.58599 | 0.93114 | 0.99592 | 0.16453
1491 | -12.5 | 131.1 | 200 | 1510 | 1746 | 104 | 1730 | 1.0374 | 22 | 0 | 40 | 59 | 27 | 14 | 1 | 118 | 83 | 2 | 9 | 14 | 0.13245 | 12.8997039794922 | -0.51793 | 7.5024 | -0.55549 | 0.94649 | 0.99619 | 0.14968
1492 | -36.5 | 140.6 | 0.4 | 531 | 1302 | 41 | 3914 | 2.5087 | 76 | 7.2266 | 43 | 60 | 35 | 5 | 0 | 123 | 112 | 2 | 2 | 14 | 0.0007533 | 14.7629690170288 | -0.52998 | 8.3044 | -0.58599 | 0.93114 | 0.99592 | 0.16453
1493 | -36.5 | 140.5 | 11.5 | 554 | 1285 | 42 | 3863 | 2.3596 | 76 | 59.1467 | 21 | 57 | 37 | 6 | 2 | 112 | 102 | 2 | 12 | 11 | 0.020758 | 15.9412336349487 | -0.51273 | 4.2737 | -0.48884 | 0.93545 | 0.99411 | 0.070137
1494 | -36.5 | 140.5 | 0.5 | 554 | 1285 | 42 | 3863 | 2.3596 | 76 | 59.1467 | 21 | 57 | 37 | 6 | 2 | 112 | 102 | 2 | 12 | 11 | 0.00090253 | 7.52666616439819 | -0.63913 | 3.1669 | -0.7261 | 0.97908 | 0.98386 | 0.06891
1495 | -36.5 | 140.5 | 14 | 554 | 1285 | 42 | 3863 | 2.3596 | 76 | 59.1467 | 21 | 57 | 37 | 6 | 2 | 112 | 102 | 2 | 12 | 11 | 0.025271 | 7.52666616439819 | -0.63913 | 3.1669 | -0.7261 | 0.97908 | 0.98386 | 0.06891
1496 | -36.6 | 140.5 | 24 | 539 | 1289 | 43 | 3868 | 2.3822 | 75 | 8.1798 | 26 | 58 | 35 | 7 | 1 | 117 | 142 | 5 | 12 | 11 | 0.044527 | 7.52666616439819 | -0.63913 | 3.1669 | -0.7261 | 0.97908 | 0.98386 | 0.06891
1497 | -36.5 | 140.6 | 7 | 531 | 1302 | 41 | 3914 | 2.5087 | 76 | 7.2266 | 43 | 60 | 35 | 5 | 0 | 123 | 112 | 2 | 2 | 14 | 0.013183 | 7.52666616439819 | -0.63913 | 3.1669 | -0.7261 | 0.97908 | 0.98386 | 0.06891
1498 | -36.5 | 140.5 | 27.9 | 554 | 1285 | 42 | 3863 | 2.3596 | 76 | 59.1467 | 21 | 57 | 37 | 6 | 2 | 112 | 102 | 2 | 12 | 11 | 0.050361 | 7.52666616439819 | -0.63913 | 3.1669 | -0.7261 | 0.97908 | 0.98386 | 0.06891
1499 | -36.5 | 140.5 | 24 | 554 | 1285 | 42 | 3863 | 2.3596 | 76 | 59.1467 | 21 | 57 | 37 | 6 | 2 | 112 | 102 | 2 | 12 | 11 | 0.043321 | 7.52666616439819 | -0.63913 | 3.1669 | -0.7261 | 0.97908 | 0.98386 | 0.06891
1500 | -36.5 | 140.5 | 42 | 554 | 1285 | 42 | 3863 | 2.3596 | 76 | 59.1467 | 21 | 57 | 37 | 6 | 2 | 112 | 102 | 2 | 12 | 11 | 0.075812 | 7.52666616439819 | -0.63913 | 3.1669 | -0.7261 | 0.97908 | 0.98386 | 0.06891
1501 | -36.6 | 140.5 | 27 | 539 | 1289 | 43 | 3868 | 2.3822 | 75 | 8.1798 | 26 | 58 | 35 | 7 | 1 | 117 | 142 | 5 | 12 | 11 | 0.050093 | 7.52666616439819 | -0.63913 | 3.1669 | -0.7261 | 0.97908 | 0.98386 | 0.06891
1502 | -34.7 | 139.1 | 3 | 597 | 1251 | 47 | 4273 | 2.193 | 312 | 109.1361 | 22 | 56 | 33 | 11 | 1 | 113 | 125 | 7 | 12 | 11 | 0.0050251 | 7.52666616439819 | -0.63913 | 3.1669 | -0.7261 | 0.97908 | 0.98386 | 0.06891
1503 | -34.7 | 139.1 | 9 | 597 | 1251 | 47 | 4273 | 2.193 | 312 | 109.1361 | 22 | 56 | 33 | 11 | 1 | 113 | 125 | 7 | 12 | 11 | 0.015075 | 7.52666616439819 | -0.63913 | 3.1669 | -0.7261 | 0.97908 | 0.98386 | 0.06891
1504 | -34.7 | 139.1 | 16 | 597 | 1251 | 47 | 4273 | 2.193 | 312 | 109.1361 | 22 | 56 | 33 | 11 | 1 | 113 | 125 | 7 | 12 | 11 | 0.026801 | 7.5018048286438 | -0.61853 | 2.8854 | -0.68674 | 0.98276 | 0.98853 | 0.10748
1505 | -34.9 | 139 | 4.4 | 688 | 1225 | 49 | 4077 | 1.8606 | 304 | 123.8986 | 30 | 56 | 34 | 10 | 4 | 100 | 125 | 7 | 12 | 11 | 0.0063953 | 7.5018048286438 | -0.61853 | 2.8854 | -0.68674 | 0.98276 | 0.98853 | 0.10748
1506 | -34.8 | 139 | 2.4 | 705 | 1229 | 50 | 4150 | 1.7808 | 312 | 86.5403 | 27 | 58 | 34 | 9 | 2 | 107 | 129 | 7 | 12 | 11 | 0.0034043 | 7.5018048286438 | -0.61853 | 2.8854 | -0.68674 | 0.98276 | 0.98853 | 0.10748
1507 | -34.8 | 139 | 9.6 | 705 | 1229 | 50 | 4150 | 1.7808 | 312 | 86.5403 | 27 | 58 | 34 | 9 | 2 | 107 | 129 | 7 | 12 | 11 | 0.013617 | 8.18607616424561 | -0.63507 | 2.8498 | -0.68965 | 0.98416 | 0.99034 | 0.058796
1508 | -34.9 | 138.9 | 23.3 | 814 | 1210 | 53 | 4055 | 1.5012 | 336 | 92.932 | 30 | 53 | 37 | 10 | 3 | 103 | 136 | 5 | 12 | 11 | 0.028624 | 7.5018048286438 | -0.61853 | 2.8854 | -0.68674 | 0.98276 | 0.98853 | 0.10748
1509 | -35 | 138.9 | 10.9 | 796 | 1208 | 50 | 3948 | 1.5157 | 308 | 117.1122 | 32 | 49 | 40 | 12 | 2 | 110 | 133 | 7 | 12 | 11 | 0.013693 | 7.5018048286438 | -0.61853 | 2.8854 | -0.68674 | 0.98276 | 0.98853 | 0.10748
1510 | -35 | 138.9 | 14.6 | 796 | 1208 | 50 | 3948 | 1.5157 | 308 | 117.1122 | 32 | 49 | 40 | 12 | 2 | 110 | 133 | 7 | 12 | 11 | 0.018342 | 8.18607616424561 | -0.63507 | 2.8498 | -0.68965 | 0.98416 | 0.99034 | 0.058796
1511 | -34.9 | 138.9 | 11.5 | 814 | 1210 | 53 | 4055 | 1.5012 | 336 | 92.932 | 30 | 53 | 37 | 10 | 3 | 103 | 136 | 5 | 12 | 11 | 0.014128 | 8.18607616424561 | -0.63507 | 2.8498 | -0.68965 | 0.98416 | 0.99034 | 0.058796
1512 | -34.9 | 138.9 | 12 | 814 | 1210 | 53 | 4055 | 1.5012 | 336 | 92.932 | 30 | 53 | 37 | 10 | 3 | 103 | 136 | 5 | 12 | 11 | 0.014742 | 8.18607616424561 | -0.63507 | 2.8498 | -0.68965 | 0.98416 | 0.99034 | 0.058796
1513 | -34.8 | 138.9 | 66.4 | 737 | 1232 | 51 | 4162 | 1.5506 | 300 | 41.448 | 30 | 52 | 39 | 9 | 2 | 108 | 129 | 5 | 12 | 11 | 0.090095 | 8.18607616424561 | -0.63507 | 2.8498 | -0.68965 | 0.98416 | 0.99034 | 0.058796
1514 | -34.9 | 138.9 | 66.1 | 814 | 1210 | 53 | 4055 | 1.5012 | 336 | 92.932 | 30 | 53 | 37 | 10 | 3 | 103 | 136 | 5 | 12 | 11 | 0.081204 | 8.18607616424561 | -0.63507 | 2.8498 | -0.68965 | 0.98416 | 0.99034 | 0.058796
1515 | -35 | 138.8 | 122 | 806 | 1210 | 51 | 3922 | 1.4786 | 304 | 25.2277 | 32 | 53 | 37 | 11 | 4 | 102 | 180 | 5 | 8 | 11 | 0.15136 | 7.5018048286438 | -0.61853 | 2.8854 | -0.68674 | 0.98276 | 0.98853 | 0.10748
1516 | -34.8 | 138.9 | 7.3 | 737 | 1232 | 51 | 4162 | 1.5506 | 300 | 41.448 | 30 | 52 | 39 | 9 | 2 | 108 | 129 | 5 | 12 | 11 | 0.009905 | 8.18607616424561 | -0.63507 | 2.8498 | -0.68965 | 0.98416 | 0.99034 | 0.058796
1517 | -34.8 | 138.9 | 6.4 | 737 | 1232 | 51 | 4162 | 1.5506 | 300 | 41.448 | 30 | 52 | 39 | 9 | 2 | 108 | 129 | 5 | 12 | 11 | 0.0086839 | 6.70555400848389 | -0.61139 | 2.9183 | -0.71668 | 0.98647 | 0.9885 | 0.06886
1518 | -34.8 | 138.9 | 18.1 | 737 | 1232 | 51 | 4162 | 1.5506 | 300 | 41.448 | 30 | 52 | 39 | 9 | 2 | 108 | 129 | 5 | 12 | 11 | 0.024559 | 7.5018048286438 | -0.61853 | 2.8854 | -0.68674 | 0.98276 | 0.98853 | 0.10748
1519 | -34.9 | 138.9 | 25.1 | 814 | 1210 | 53 | 4055 | 1.5012 | 336 | 92.932 | 30 | 53 | 37 | 10 | 3 | 103 | 136 | 5 | 12 | 11 | 0.030835 | 7.5018048286438 | -0.61853 | 2.8854 | -0.68674 | 0.98276 | 0.98853 | 0.10748
1520 | -34.8 | 138.9 | 7.3 | 737 | 1232 | 51 | 4162 | 1.5506 | 300 | 41.448 | 30 | 52 | 39 | 9 | 2 | 108 | 129 | 5 | 12 | 11 | 0.009905 | 7.5018048286438 | -0.61853 | 2.8854 | -0.68674 | 0.98276 | 0.98853 | 0.10748
1521 | -34.9 | 138.8 | 31.1 | 1005 | 1169 | 52 | 4053 | 1.1391 | 303 | 60.4163 | 54 | 56 | 32 | 12 | 6 | 94 | 164 | 4 | 8 | 11 | 0.030945 | 8.18607616424561 | -0.63507 | 2.8498 | -0.68965 | 0.98416 | 0.99034 | 0.058796
1522 | -35 | 138.9 | 11.6 | 796 | 1208 | 50 | 3948 | 1.5157 | 308 | 117.1122 | 32 | 49 | 40 | 12 | 2 | 110 | 133 | 7 | 12 | 11 | 0.014573 | 7.5018048286438 | -0.61853 | 2.8854 | -0.68674 | 0.98276 | 0.98853 | 0.10748
1523 | -34.9 | 138.9 | 46 | 814 | 1210 | 53 | 4055 | 1.5012 | 336 | 92.932 | 30 | 53 | 37 | 10 | 3 | 103 | 136 | 5 | 12 | 11 | 0.056511 | 6.70555400848389 | -0.61139 | 2.9183 | -0.71668 | 0.98647 | 0.9885 | 0.06886
1524 | -34.9 | 138.9 | 36.8 | 814 | 1210 | 53 | 4055 | 1.5012 | 336 | 92.932 | 30 | 53 | 37 | 10 | 3 | 103 | 136 | 5 | 12 | 11 | 0.045209 | 8.18607616424561 | -0.63507 | 2.8498 | -0.68965 | 0.98416 | 0.99034 | 0.058796
1525 | -34.9 | 139 | 18.5 | 688 | 1225 | 49 | 4077 | 1.8606 | 304 | 123.8986 | 30 | 56 | 34 | 10 | 4 | 100 | 125 | 7 | 12 | 11 | 0.02689 | 8.18607616424561 | -0.63507 | 2.8498 | -0.68965 | 0.98416 | 0.99034 | 0.058796
1526 | -35 | 138.8 | 10.2 | 806 | 1210 | 51 | 3922 | 1.4786 | 304 | 25.2277 | 32 | 53 | 37 | 11 | 4 | 102 | 180 | 5 | 8 | 11 | 0.012655 | 8.18607616424561 | -0.63507 | 2.8498 | -0.68965 | 0.98416 | 0.99034 | 0.058796
1527 | -35 | 138.8 | 96.8 | 806 | 1210 | 51 | 3922 | 1.4786 | 304 | 25.2277 | 32 | 53 | 37 | 11 | 4 | 102 | 180 | 5 | 8 | 11 | 0.1201 | 8.18607616424561 | -0.63507 | 2.8498 | -0.68965 | 0.98416 | 0.99034 | 0.058796
1528 | -35 | 138.8 | 5.3 | 806 | 1210 | 51 | 3922 | 1.4786 | 304 | 25.2277 | 32 | 53 | 37 | 11 | 4 | 102 | 180 | 5 | 8 | 11 | 0.0065757 | 6.70555400848389 | -0.61139 | 2.9183 | -0.71668 | 0.98647 | 0.9885 | 0.06886
1529 | -35 | 138.8 | 33.5 | 806 | 1210 | 51 | 3922 | 1.4786 | 304 | 25.2277 | 32 | 53 | 37 | 11 | 4 | 102 | 180 | 5 | 8 | 11 | 0.041563 | 6.70555400848389 | -0.61139 | 2.9183 | -0.71668 | 0.98647 | 0.9885 | 0.06886
1530 | -35 | 138.9 | 11 | 796 | 1208 | 50 | 3948 | 1.5157 | 308 | 117.1122 | 32 | 49 | 40 | 12 | 2 | 110 | 133 | 7 | 12 | 11 | 0.013819 | 6.70555400848389 | -0.61139 | 2.9183 | -0.71668 | 0.98647 | 0.9885 | 0.06886
1531 | -35 | 138.8 | 5 | 806 | 1210 | 51 | 3922 | 1.4786 | 304 | 25.2277 | 32 | 53 | 37 | 11 | 4 | 102 | 180 | 5 | 8 | 11 | 0.0062035 | 6.70555400848389 | -0.61139 | 2.9183 | -0.71668 | 0.98647 | 0.9885 | 0.06886
1532 | -34.9 | 138.9 | 30.3 | 814 | 1210 | 53 | 4055 | 1.5012 | 336 | 92.932 | 30 | 53 | 37 | 10 | 3 | 103 | 136 | 5 | 12 | 11 | 0.037224 | 8.18607616424561 | -0.63507 | 2.8498 | -0.68965 | 0.98416 | 0.99034 | 0.058796
1533 | -35 | 138.8 | 9.8 | 806 | 1210 | 51 | 3922 | 1.4786 | 304 | 25.2277 | 32 | 53 | 37 | 11 | 4 | 102 | 180 | 5 | 8 | 11 | 0.012159 | 6.70555400848389 | -0.61139 | 2.9183 | -0.71668 | 0.98647 | 0.9885 | 0.06886
1534 | -35 | 138.9 | 4.7 | 796 | 1208 | 50 | 3948 | 1.5157 | 308 | 117.1122 | 32 | 49 | 40 | 12 | 2 | 110 | 133 | 7 | 12 | 11 | 0.0059045 | 8.18607616424561 | -0.63507 | 2.8498 | -0.68965 | 0.98416 | 0.99034 | 0.058796
1535 | -35 | 138.9 | 20.6 | 796 | 1208 | 50 | 3948 | 1.5157 | 308 | 117.1122 | 32 | 49 | 40 | 12 | 2 | 110 | 133 | 7 | 12 | 11 | 0.025879 | 6.70555400848389 | -0.61139 | 2.9183 | -0.71668 | 0.98647 | 0.9885 | 0.06886
1536 | -35 | 138.9 | 5.5 | 796 | 1208 | 50 | 3948 | 1.5157 | 308 | 117.1122 | 32 | 49 | 40 | 12 | 2 | 110 | 133 | 7 | 12 | 11 | 0.0069095 | 8.18607616424561 | -0.63507 | 2.8498 | -0.68965 | 0.98416 | 0.99034 | 0.058796
1537 | -34.9 | 138.9 | 37.1 | 814 | 1210 | 53 | 4055 | 1.5012 | 336 | 92.932 | 30 | 53 | 37 | 10 | 3 | 103 | 136 | 5 | 12 | 11 | 0.045577 | 8.18607616424561 | -0.63507 | 2.8498 | -0.68965 | 0.98416 | 0.99034 | 0.058796
1538 | -35 | 138.8 | 20.4 | 806 | 1210 | 51 | 3922 | 1.4786 | 304 | 25.2277 | 32 | 53 | 37 | 11 | 4 | 102 | 180 | 5 | 8 | 11 | 0.02531 | 8.18607616424561 | -0.63507 | 2.8498 | -0.68965 | 0.98416 | 0.99034 | 0.058796
1539 | -35 | 138.8 | 44.6 | 806 | 1210 | 51 | 3922 | 1.4786 | 304 | 25.2277 | 32 | 53 | 37 | 11 | 4 | 102 | 180 | 5 | 8 | 11 | 0.055335 | 8.18607616424561 | -0.63507 | 2.8498 | -0.68965 | 0.98416 | 0.99034 | 0.058796
1540 | -34.9 | 138.9 | 44.2 | 814 | 1210 | 53 | 4055 | 1.5012 | 336 | 92.932 | 30 | 53 | 37 | 10 | 3 | 103 | 136 | 5 | 12 | 11 | 0.0543 | 6.70555400848389 | -0.61139 | 2.9183 | -0.71668 | 0.98647 | 0.9885 | 0.06886
1541 | -34.9 | 138.8 | 13.5 | 1005 | 1169 | 52 | 4053 | 1.1391 | 303 | 60.4163 | 54 | 56 | 32 | 12 | 6 | 94 | 164 | 4 | 8 | 11 | 0.013433 | 6.70555400848389 | -0.61139 | 2.9183 | -0.71668 | 0.98647 | 0.9885 | 0.06886
1542 | -34.9 | 138.9 | 74.5 | 814 | 1210 | 53 | 4055 | 1.5012 | 336 | 92.932 | 30 | 53 | 37 | 10 | 3 | 103 | 136 | 5 | 12 | 11 | 0.091523 | 8.18607616424561 | -0.63507 | 2.8498 | -0.68965 | 0.98416 | 0.99034 | 0.058796
1543 | -35 | 138.9 | 13.6 | 796 | 1208 | 50 | 3948 | 1.5157 | 308 | 117.1122 | 32 | 49 | 40 | 12 | 2 | 110 | 133 | 7 | 12 | 11 | 0.017085 | 6.70555400848389 | -0.61139 | 2.9183 | -0.71668 | 0.98647 | 0.9885 | 0.06886
1544 | -20.2 | 141.1 | 4 | 483 | 1978 | 110 | 4479 | 4.2265 | 192 | 1.468 | 19 | 55 | 35 | 11 | 0 | 126 | 32 | 2 | 10 | 11 | 0.0082816 | 8.18607616424561 | -0.63507 | 2.8498 | -0.68965 | 0.98416 | 0.99034 | 0.058796
1545 | -19.9 | 140.1 | 5.7 | 509 | 1943 | 107 | 4480 | 3.3969 | 255 | 5.012 | 28 | 59 | 32 | 9 | 0 | 122 | 44 | 2 | 9 | 14 | 0.011198 | 8.18607616424561 | -0.63507 | 2.8498 | -0.68965 | 0.98416 | 0.99034 | 0.058796
1546 | -20.1 | 140.4 | 2.1 | 503 | 1945 | 107 | 4536 | 3.6805 | 218 | 0.878 | 44 | 47 | 43 | 10 | 0 | 126 | 24 | 2 | 10 | 14 | 0.004175 | 11.7856121063232 | -0.57174 | 6.1719 | -0.53792 | 0.95204 | 0.98527 | 0.080052
1547 | -15.6 | 144.4 | 35.4 | 981 | 1742 | 113 | 2134 | 1.686 | 98 | 3.737 | 26 | 68 | 24 | 8 | 0 | 123 | 86 | 2 | 8 | 14 | 0.036086 | 11.3171243667603 | -0.56337 | 5.874 | -0.51459 | 0.93774 | 0.99037 | 0.11497
1548 | -12.6 | 141.9 | 4.3 | 1835 | 1701 | 116 | 1374 | 0 | 1 | 0 | 0 | 0 | 0 | 0 | 0 | 122 | 25 | 0 | 0 | 0 | 0.0023433 | 10.7622308731079 | -0.54789 | 4.146 | -0.48103 | 0.95156 | 0.98973 | 0.099772
1549 | -17.3 | 144.7 | 48.5 | 941 | 1709 | 108 | 2760 | 1.9241 | 610 | 72.648 | 12 | 58 | 32 | 10 | 3 | 105 | 88 | 4 | 9 | 13 | 0.051541 | 11.5249309539795 | -0.52169 | 5.5068 | -0.5682 | 0.94494 | 0.9953 | 0.13126
1550 | -14.7 | 143.7 | 35.2 | 1160 | 1805 | 114 | 2217 | 1.5113 | 39 | 0 | 54 | 70 | 21 | 9 | 0 | 126 | 82 | 2 | 9 | 14 | 0.030345 | 15.9969892501831 | -0.52589 | 9.3905 | -0.64407 | 0.95165 | 0.99801 | 0.085905
1551 | -17.9 | 139.3 | 14 | 746 | 1831 | 120 | 3585 | 2.2957 | 23 | 1.532 | 30 | 62 | 28 | 11 | 0 | 127 | 44 | 2 | 10 | 14 | 0.018767 | 12.9485530853271 | -0.54765 | 5.5363 | -0.55513 | 0.94337 | 0.99476 | 0.044224
1552 | -17.2 | 145.1 | 8.6 | 1123 | 1589 | 98 | 2670 | 1.7147 | 618 | 86.2874 | 24 | 58 | 33 | 9 | 3 | 104 | 80 | 5 | 9 | 1 | 0.0076581 | 15.1377086639404 | -0.53505 | 4.8972 | -0.51501 | 0.92197 | 0.99761 | 0.10546
1553 | -12.7 | 141.9 | 392.2 | 0 | 0 | 0 | 0 | 1.0283 | 0 | 0 | 67 | 61 | 26 | 14 | 1 | 118 | 31 | 0 | 0 | 0 | #DIV/0! | 10.9965801239014 | -0.50258 | 5.3712 | -0.48895 | 0.97021 | 0.99592 | 0.05377
1554 | -12.7 | 141.9 | 470.6 | 0 | 0 | 0 | 0 | 1.0283 | 0 | 0 | 67 | 61 | 26 | 14 | 1 | 118 | 31 | 0 | 0 | 0 | #DIV/0! | 12.9784469604492 | -0.5519 | 5.4975 | -0.55294 | 0.94345 | 0.99147 | 0.071895
1555 | -12.7 | 141.9 | 336.1 | 0 | 0 | 0 | 0 | 1.0283 | 0 | 0 | 67 | 61 | 26 | 14 | 1 | 118 | 31 | 0 | 0 | 0 | #DIV/0! | 13.7333879470825 | -0.49706 | 6.1029 | -0.55486 | 0.97159 | 0.99888 | 0.11305
1556 | -12.7 | 141.9 | 336.1 | 0 | 0 | 0 | 0 | 1.0283 | 0 | 0 | 67 | 61 | 26 | 14 | 1 | 118 | 31 | 0 | 0 | 0 | #DIV/0! | 13.7333879470825 | -0.49706 | 6.1029 | -0.55486 | 0.97159 | 0.99888 | 0.11305
1557 | -12.7 | 141.9 | 313.7 | 0 | 0 | 0 | 0 | 1.0283 | 0 | 0 | 67 | 61 | 26 | 14 | 1 | 118 | 31 | 0 | 0 | 0 | #DIV/0! | 13.7333879470825 | -0.49706 | 6.1029 | -0.55486 | 0.97159 | 0.99888 | 0.11305
1558 | -12.7 | 141.9 | 235.3 | 0 | 0 | 0 | 0 | 1.0283 | 0 | 0 | 67 | 61 | 26 | 14 | 1 | 118 | 31 | 0 | 0 | 0 | #DIV/0! | 13.7333879470825 | -0.49706 | 6.1029 | -0.55486 | 0.97159 | 0.99888 | 0.11305
1559 | -12.7 | 141.9 | 261.4 | 0 | 0 | 0 | 0 | 1.0283 | 0 | 0 | 67 | 61 | 26 | 14 | 1 | 118 | 31 | 0 | 0 | 0 | #DIV/0! | 13.7333879470825 | -0.49706 | 6.1029 | -0.55486 | 0.97159 | 0.99888 | 0.11305
1560 | -12.7 | 141.9 | 294.1 | 0 | 0 | 0 | 0 | 1.0283 | 0 | 0 | 67 | 61 | 26 | 14 | 1 | 118 | 31 | 0 | 0 | 0 | #DIV/0! | 13.7333879470825 | -0.49706 | 6.1029 | -0.55486 | 0.97159 | 0.99888 | 0.11305
1561 | -12.7 | 141.9 | 392.2 | 0 | 0 | 0 | 0 | 1.0283 | 0 | 0 | 67 | 61 | 26 | 14 | 1 | 118 | 31 | 0 | 0 | 0 | #DIV/0! | 13.7333879470825 | -0.49706 | 6.1029 | -0.55486 | 0.97159 | 0.99888 | 0.11305
1562 | -12.7 | 141.9 | 213.9 | 0 | 0 | 0 | 0 | 1.0283 | 0 | 0 | 67 | 61 | 26 | 14 | 1 | 118 | 31 | 0 | 0 | 0 | #DIV/0! | 13.7333879470825 | -0.49706 | 6.1029 | -0.55486 | 0.97159 | 0.99888 | 0.11305
1563 | -12.7 | 141.9 | 392.2 | 0 | 0 | 0 | 0 | 1.0283 | 0 | 0 | 67 | 61 | 26 | 14 | 1 | 118 | 31 | 0 | 0 | 0 | #DIV/0! | 13.7333879470825 | -0.49706 | 6.1029 | -0.55486 | 0.97159 | 0.99888 | 0.11305
1564 | -13.6 | 131.3 | 0.4 | 1269 | 1933 | 104 | 2421 | 1.5149 | 202 | 12.935 | 28 | 59 | 28 | 13 | 0 | 123 | 96 | 2 | 9 | 10 | 0.00031521 | 13.7333879470825 | -0.49706 | 6.1029 | -0.55486 | 0.97159 | 0.99888 | 0.11305
1565 | -13.2 | 131.1 | 168.4 | 1329 | 1871 | 103 | 2110 | 1.3472 | 177 | 21.6187 | 41 | 58 | 29 | 14 | 3 | 112 | 79 | 7 | 9 | 10 | 0.12671 | 13.7333879470825 | -0.49706 | 6.1029 | -0.55486 | 0.97159 | 0.99888 | 0.11305
1566 | -13.4 | 131.5 | 48.9 | 1295 | 1920 | 103 | 2288 | 1.5458 | 205 | 27.4275 | 44 | 57 | 28 | 15 | 1 | 115 | 96 | 2 | 9 | 10 | 0.037761 | 13.1489477157593 | -0.50125 | 7.3154 | -0.57986 | 0.94659 | 0.99443 | 0.12391
1567 | -13.2 | 131.2 | 19.9 | 1312 | 1888 | 102 | 2160 | 1.3953 | 168 | 0 | 51 | 51 | 33 | 16 | 0 | 127 | 95 | 2 | 9 | 10 | 0.015168 | 14.1174831390381 | -0.50846 | 6.4693 | -0.55113 | 0.93315 | 0.99606 | 0.11068
1568 | -12.5 | 130.8 | 705.9 | 0 | 0 | 0 | 0 | 0 | 0 | 0 | 0 | 0 | 0 | 0 | 0 | 0 | 74 | 0 | 0 | 0 | #DIV/0! | 14.6518268585205 | -0.51864 | 7.3824 | -0.58068 | 0.93499 | 0.99557 | 0.1008
1569 | -12.6 | 131.3 | 15.2 | 1380 | 1815 | 102 | 1883 | 1.255 | 42 | 2.399 | 48 | 54 | 30 | 16 | 0 | 123 | 101 | 2 | 9 | 14 | 0.011014 | 13.437952041626 | -0.51173 | 7.637 | -0.59325 | 0.94885 | 0.99558 | 0.10407
1570 | -13.5 | 131.7 | 29.4 | 1280 | 1940 | 103 | 2380 | 1.4482 | 254 | 14.8776 | 45 | 57 | 28 | 15 | 1 | 115 | 85 | 7 | 9 | 10 | 0.022969 | 15.351637840271 | -0.49364 | 4.872 | -0.48531 | 0.93938 | 0.99635 | 0.078547
1571 | -12.4 | 130.9 | 316.4 | 1654 | 1669 | 105 | 1558 | 0.9258 | 1 | 18.1811 | 47 | 57 | 27 | 16 | 1 | 118 | 98 | 2 | 14 | 14 | 0.19129 | 14.9490537643433 | -0.51503 | 4.5281 | -0.50941 | 0.94253 | 0.99527 | 0.061403
1572 | -13.6 | 131.2 | 17.9 | 1265 | 1934 | 105 | 2347 | 1.4919 | 207 | 0.555 | 29 | 62 | 26 | 12 | 0 | 126 | 88 | 2 | 9 | 14 | 0.01415 | 14.6868295669556 | -0.51946 | 7.9518 | -0.59129 | 0.94443 | 0.99131 | 0.098812
1573 | -13.7 | 131.1 | 51.5 | 1247 | 1949 | 106 | 2397 | 1.5271 | 121 | 9.7752 | 37 | 62 | 25 | 14 | 1 | 122 | 104 | 2 | 9 | 14 | 0.041299 | 15.9412336349487 | -0.51273 | 4.2737 | -0.48884 | 0.93545 | 0.99411 | 0.070137
1574 | -13.6 | 131.1 | 84.1 | 1282 | 1926 | 105 | 2365 | 1.4326 | 169 | 14.3503 | 41 | 61 | 28 | 12 | 1 | 121 | 121 | 2 | 9 | 14 | 0.065601 | 13.1489477157593 | -0.50125 | 7.3154 | -0.57986 | 0.94659 | 0.99443 | 0.12391
1575 | -13.8 | 131.2 | 51.8 | 1216 | 1971 | 106 | 2474 | 1.5926 | 90 | 0 | 35 | 65 | 22 | 14 | 1 | 122 | 114 | 2 | 9 | 14 | 0.042599 | 13.5064010620117 | -0.50957 | 7.0154 | -0.56362 | 0.94972 | 0.99318 | 0.069231
1576 | -12.5 | 131 | 486.4 | 1573 | 1724 | 105 | 1667 | 0.99596 | 8 | 4.805 | 59 | 58 | 28 | 14 | 0 | 118 | 74 | 2 | 9 | 14 | 0.30922 | 13.9987516403198 | -0.50745 | 7.2021 | -0.56707 | 0.94186 | 0.99548 | 0.086716
1577 | -13.2 | 131.1 | 81.7 | 1329 | 1871 | 103 | 2110 | 1.3472 | 177 | 21.6187 | 41 | 58 | 29 | 14 | 3 | 112 | 79 | 7 | 9 | 10 | 0.061475 | 13.7270450592041 | -0.51542 | 7.4474 | -0.58473 | 0.94268 | 0.99617 | 0.08002
1578 | -12.4 | 130.9 | 822.6 | 1654 | 1669 | 105 | 1558 | 0.9258 | 1 | 18.1811 | 47 | 57 | 27 | 16 | 1 | 118 | 98 | 2 | 14 | 14 | 0.49734 | 15.9412336349487 | -0.51273 | 4.2737 | -0.48884 | 0.93545 | 0.99411 | 0.070137
1579 | -12.4 | 130.9 | 1028.2 | 1654 | 1669 | 105 | 1558 | 0.9258 | 1 | 18.1811 | 47 | 57 | 27 | 16 | 1 | 118 | 98 | 2 | 14 | 14 | 0.62164 | 14.1174831390381 | -0.50846 | 6.4693 | -0.55113 | 0.93315 | 0.99606 | 0.11068
1580 | -12.4 | 130.9 | 27.4 | 1654 | 1669 | 105 | 1558 | 0.9258 | 1 | 18.1811 | 47 | 57 | 27 | 16 | 1 | 118 | 98 | 2 | 14 | 14 | 0.016566 | 15.9412336349487 | -0.51273 | 4.2737 | -0.48884 | 0.93545 | 0.99411 | 0.070137
1581 | -12.4 | 130.9 | 10.5 | 1654 | 1669 | 105 | 1558 | 0.9258 | 1 | 18.1811 | 47 | 57 | 27 | 16 | 1 | 118 | 98 | 2 | 14 | 14 | 0.0063482 | 15.9412336349487 | -0.51273 | 4.2737 | -0.48884 | 0.93545 | 0.99411 | 0.070137
1582 | -12.4 | 130.9 | 287.9 | 1654 | 1669 | 105 | 1558 | 0.9258 | 1 | 18.1811 | 47 | 57 | 27 | 16 | 1 | 118 | 98 | 2 | 14 | 14 | 0.17406 | 15.9412336349487 | -0.51273 | 4.2737 | -0.48884 | 0.93545 | 0.99411 | 0.070137
1583 | -12.5 | 131 | 1459.1 | 1573 | 1724 | 105 | 1667 | 0.99596 | 8 | 4.805 | 59 | 58 | 28 | 14 | 0 | 118 | 74 | 2 | 9 | 14 | 0.92759 | 15.9412336349487 | -0.51273 | 4.2737 | -0.48884 | 0.93545 | 0.99411 | 0.070137
1584 | -12.5 | 131 | 667.4 | 1573 | 1724 | 105 | 1667 | 0.99596 | 8 | 4.805 | 59 | 58 | 28 | 14 | 0 | 118 | 74 | 2 | 9 | 14 | 0.42428 | 15.9412336349487 | -0.51273 | 4.2737 | -0.48884 | 0.93545 | 0.99411 | 0.070137
1585 | -12.5 | 131.1 | 591.5 | 1510 | 1746 | 104 | 1730 | 1.0374 | 22 | 0 | 40 | 59 | 27 | 14 | 1 | 118 | 83 | 2 | 9 | 14 | 0.39172 | 15.9412336349487 | -0.51273 | 4.2737 | -0.48884 | 0.93545 | 0.99411 | 0.070137
1586 | -14.8 | 131.9 | 56.4 | 949 | 2057 | 110 | 3154 | 2.1985 | 145 | 0.732 | 33 | 64 | 25 | 10 | 1 | 123 | 102 | 2 | 9 | 14 | 0.059431 | 15.9412336349487 | -0.51273 | 4.2737 | -0.48884 | 0.93545 | 0.99411 | 0.070137
1587 | -12.8 | 131.6 | 403.8 | 1345 | 1867 | 102 | 2011 | 1.3222 | 76 | 0.277 | 38 | 50 | 36 | 14 | 0 | 125 | 100 | 2 | 9 | 14 | 0.30022 | 15.9412336349487 | -0.51273 | 4.2737 | -0.48884 | 0.93545 | 0.99411 | 0.070137
1588 | -12.5 | 131 | 1428.1 | 1573 | 1724 | 105 | 1667 | 0.99596 | 8 | 4.805 | 59 | 58 | 28 | 14 | 0 | 118 | 74 | 2 | 9 | 14 | 0.90788 | 13.4405012130737 | -0.53416 | 9.4527 | -0.56784 | 0.94246 | 0.99671 | 0.19753
1589 | -12.4 | 130.7 | 201.2 | 0 | 0 | 0 | 0 | 0 | 0 | 0 | 0 | 0 | 0 | 0 | 0 | 0 | 95 | 0 | 0 | 0 | #DIV/0! | 14.1507701873779 | -0.50944 | 5.2932 | -0.55229 | 0.93108 | 0.99481 | 0.08028
1590 | -13.2 | 131.1 | 45.2 | 1329 | 1871 | 103 | 2110 | 1.3472 | 177 | 21.6187 | 41 | 58 | 29 | 14 | 3 | 112 | 79 | 7 | 9 | 10 | 0.034011 | 15.9412336349487 | -0.51273 | 4.2737 | -0.48884 | 0.93545 | 0.99411 | 0.070137
1591 | -12.6 | 131.1 | 553.8 | 1484 | 1770 | 104 | 1786 | 1.0691 | 38 | 1.778 | 58 | 59 | 27 | 14 | 1 | 119 | 127 | 2 | 8 | 14 | 0.37318 | 15.351637840271 | -0.49364 | 4.872 | -0.48531 | 0.93938 | 0.99635 | 0.078547
1592 | -16.3 | 133.4 | 1.1 | 695 | 2036 | 110 | 3657 | 2.8303 | 229 | 0.66 | 42 | 56 | 32 | 12 | 0 | 126 | 88 | 2 | 9 | 14 | 0.0015827 | 14.1174831390381 | -0.50846 | 6.4693 | -0.55113 | 0.93315 | 0.99606 | 0.11068
1593 | -13.5 | 131.7 | 5.2 | 1280 | 1940 | 103 | 2380 | 1.4482 | 254 | 14.8776 | 45 | 57 | 28 | 15 | 1 | 115 | 85 | 7 | 9 | 10 | 0.0040625 | 15.9412336349487 | -0.51273 | 4.2737 | -0.48884 | 0.93545 | 0.99411 | 0.070137
1594 | -13 | 131.6 | 672.3 | 1339 | 1884 | 102 | 2104 | 1.3765 | 148 | 12.5747 | 35 | 58 | 27 | 15 | 0 | 123 | 76 | 7 | 9 | 13 | 0.50209 | 11.5093965530396 | -0.52614 | 5.1265 | -0.55124 | 0.94597 | 0.99447 | 0.091881
1595 | -12.5 | 131.1 | 914.1 | 1510 | 1746 | 104 | 1730 | 1.0374 | 22 | 0 | 40 | 59 | 27 | 14 | 1 | 118 | 83 | 2 | 9 | 14 | 0.60536 | 14.6868295669556 | -0.51946 | 7.9518 | -0.59129 | 0.94443 | 0.99131 | 0.098812
1596 | -12.6 | 131.1 | 1104 | 1484 | 1770 | 104 | 1786 | 1.0691 | 38 | 1.778 | 58 | 59 | 27 | 14 | 1 | 119 | 127 | 2 | 8 | 14 | 0.74394 | 12.8181867599487 | -0.50124 | 7.3108 | -0.60884 | 0.95366 | 0.99607 | 0.097039
1597 | -12.6 | 131.1 | 788.6 | 1484 | 1770 | 104 | 1786 | 1.0691 | 38 | 1.778 | 58 | 59 | 27 | 14 | 1 | 119 | 127 | 2 | 8 | 14 | 0.5314 | 15.9412336349487 | -0.51273 | 4.2737 | -0.48884 | 0.93545 | 0.99411 | 0.070137
1598 | -12.6 | 131.1 | 841.1 | 1484 | 1770 | 104 | 1786 | 1.0691 | 38 | 1.778 | 58 | 59 | 27 | 14 | 1 | 119 | 127 | 2 | 8 | 14 | 0.56678 | 15.9412336349487 | -0.51273 | 4.2737 | -0.48884 | 0.93545 | 0.99411 | 0.070137
1599 | -12.6 | 131.1 | 1577.2 | 1484 | 1770 | 104 | 1786 | 1.0691 | 38 | 1.778 | 58 | 59 | 27 | 14 | 1 | 119 | 127 | 2 | 8 | 14 | 1.0628 | 15.9412336349487 | -0.51273 | 4.2737 | -0.48884 | 0.93545 | 0.99411 | 0.070137
1600 | -12.6 | 131.1 | 1143.4 | 1484 | 1770 | 104 | 1786 | 1.0691 | 38 | 1.778 | 58 | 59 | 27 | 14 | 1 | 119 | 127 | 2 | 8 | 14 | 0.77049 | 15.9412336349487 | -0.51273 | 4.2737 | -0.48884 | 0.93545 | 0.99411 | 0.070137
1601 | -12.7 | 131 | 537.7 | 1487 | 1775 | 105 | 1812 | 1.0944 | 22 | 0 | 38 | 58 | 28 | 15 | 0 | 119 | 118 | 2 | 8 | 10 | 0.3616 | 15.9412336349487 | -0.51273 | 4.2737 | -0.48884 | 0.93545 | 0.99411 | 0.070137
1602 | -12.6 | 131.3 | 316.1 | 1380 | 1815 | 102 | 1883 | 1.255 | 42 | 2.399 | 48 | 54 | 30 | 16 | 0 | 123 | 101 | 2 | 9 | 14 | 0.22906 | 15.9412336349487 | -0.51273 | 4.2737 | -0.48884 | 0.93545 | 0.99411 | 0.070137
1603 | -12.6 | 131.1 | 525.7 | 1484 | 1770 | 104 | 1786 | 1.0691 | 38 | 1.778 | 58 | 59 | 27 | 14 | 1 | 119 | 127 | 2 | 8 | 14 | 0.35425 | 14.9525260925293 | -0.51681 | 4.7243 | -0.50748 | 0.93083 | 0.99504 | 0.11429
1604 | -12.6 | 131.1 | 630.9 | 1484 | 1770 | 104 | 1786 | 1.0691 | 38 | 1.778 | 58 | 59 | 27 | 14 | 1 | 119 | 127 | 2 | 8 | 14 | 0.42513 | 14.9490537643433 | -0.51503 | 4.5281 | -0.50941 | 0.94253 | 0.99527 | 0.061403
1605 | -12.6 | 131.1 | 613.3 | 1484 | 1770 | 104 | 1786 | 1.0691 | 38 | 1.778 | 58 | 59 | 27 | 14 | 1 | 119 | 127 | 2 | 8 | 14 | 0.41327 | 15.9412336349487 | -0.51273 | 4.2737 | -0.48884 | 0.93545 | 0.99411 | 0.070137
1606 | -12.6 | 131.1 | 1577.2 | 1484 | 1770 | 104 | 1786 | 1.0691 | 38 | 1.778 | 58 | 59 | 27 | 14 | 1 | 119 | 127 | 2 | 8 | 14 | 1.0628 | 15.9412336349487 | -0.51273 | 4.2737 | -0.48884 | 0.93545 | 0.99411 | 0.070137
1607 | -12.6 | 131.1 | 730.7 | 1484 | 1770 | 104 | 1786 | 1.0691 | 38 | 1.778 | 58 | 59 | 27 | 14 | 1 | 119 | 127 | 2 | 8 | 14 | 0.49239 | 15.9412336349487 | -0.51273 | 4.2737 | -0.48884 | 0.93545 | 0.99411 | 0.070137
1608 | -12.5 | 131.1 | 766.2 | 1510 | 1746 | 104 | 1730 | 1.0374 | 22 | 0 | 40 | 59 | 27 | 14 | 1 | 118 | 83 | 2 | 9 | 14 | 0.50742 | 15.9412336349487 | -0.51273 | 4.2737 | -0.48884 | 0.93545 | 0.99411 | 0.070137
1609 | -12.5 | 131.1 | 806.5 | 1510 | 1746 | 104 | 1730 | 1.0374 | 22 | 0 | 40 | 59 | 27 | 14 | 1 | 118 | 83 | 2 | 9 | 14 | 0.53411 | 15.9412336349487 | -0.51273 | 4.2737 | -0.48884 | 0.93545 | 0.99411 | 0.070137
1610 | -12.5 | 131.1 | 403.3 | 1510 | 1746 | 104 | 1730 | 1.0374 | 22 | 0 | 40 | 59 | 27 | 14 | 1 | 118 | 83 | 2 | 9 | 14 | 0.26709 | 15.9412336349487 | -0.51273 | 4.2737 | -0.48884 | 0.93545 | 0.99411 | 0.070137
1611 | -12.5 | 131.1 | 725.7 | 1510 | 1746 | 104 | 1730 | 1.0374 | 22 | 0 | 40 | 59 | 27 | 14 | 1 | 118 | 83 | 2 | 9 | 14 | 0.4806 | 15.9412336349487 | -0.51273 | 4.2737 | -0.48884 | 0.93545 | 0.99411 | 0.070137
1612 | -12.5 | 131.1 | 1613.1 | 1510 | 1746 | 104 | 1730 | 1.0374 | 22 | 0 | 40 | 59 | 27 | 14 | 1 | 118 | 83 | 2 | 9 | 14 | 1.0683 | 15.9412336349487 | -0.51273 | 4.2737 | -0.48884 | 0.93545 | 0.99411 | 0.070137
1613 | -12.5 | 131.1 | 1945.5 | 1510 | 1746 | 104 | 1730 | 1.0374 | 22 | 0 | 40 | 59 | 27 | 14 | 1 | 118 | 83 | 2 | 9 | 14 | 1.2884 | 15.9412336349487 | -0.51273 | 4.2737 | -0.48884 | 0.93545 | 0.99411 | 0.070137
1614 | -12.4 | 130.9 | 1370.9 | 1654 | 1669 | 105 | 1558 | 0.9258 | 1 | 18.1811 | 47 | 57 | 27 | 16 | 1 | 118 | 98 | 2 | 14 | 14 | 0.82884 | 15.9412336349487 | -0.51273 | 4.2737 | -0.48884 | 0.93545 | 0.99411 | 0.070137
1615 | -12.6 | 131 | 779.8 | 1535 | 1750 | 105 | 1740 | 1.0289 | 1 | 13.0824 | 43 | 59 | 26 | 16 | 0 | 118 | 105 | 2 | 9 | 14 | 0.50801 | 15.9412336349487 | -0.51273 | 4.2737 | -0.48884 | 0.93545 | 0.99411 | 0.070137
1616 | -12.6 | 131.1 | 692.3 | 1484 | 1770 | 104 | 1786 | 1.0691 | 38 | 1.778 | 58 | 59 | 27 | 14 | 1 | 119 | 127 | 2 | 8 | 14 | 0.46651 | 15.9412336349487 | -0.51273 | 4.2737 | -0.48884 | 0.93545 | 0.99411 | 0.070137
1617 | -12.5 | 131.1 | 872.1 | 1510 | 1746 | 104 | 1730 | 1.0374 | 22 | 0 | 40 | 59 | 27 | 14 | 1 | 118 | 83 | 2 | 9 | 14 | 0.57755 | 15.9412336349487 | -0.51273 | 4.2737 | -0.48884 | 0.93545 | 0.99411 | 0.070137
1618 | -13.5 | 131.4 | 105.1 | 1275 | 1929 | 103 | 2331 | 1.5815 | 201 | 2.862 | 47 | 61 | 27 | 12 | 0 | 123 | 100 | 2 | 9 | 14 | 0.082431 | 15.9412336349487 | -0.51273 | 4.2737 | -0.48884 | 0.93545 | 0.99411 | 0.070137
1619 | -12.6 | 131.1 | 899.8 | 1484 | 1770 | 104 | 1786 | 1.0691 | 38 | 1.778 | 58 | 59 | 27 | 14 | 1 | 119 | 127 | 2 | 8 | 14 | 0.60633 | 15.9412336349487 | -0.51273 | 4.2737 | -0.48884 | 0.93545 | 0.99411 | 0.070137
1620 | -14.2 | 130.1 | 283.7 | 1141 | 1946 | 110 | 2496 | 1.3876 | 160 | 3.593 | 41 | 58 | 27 | 15 | 1 | 115 | 112 | 2 | 9 | 14 | 0.24864 | 14.6518268585205 | -0.51864 | 7.3824 | -0.58068 | 0.93499 | 0.99557 | 0.1008
1621 | -14.2 | 130.1 | 247.3 | 1141 | 1946 | 110 | 2496 | 1.3876 | 160 | 3.593 | 41 | 58 | 27 | 15 | 1 | 115 | 112 | 2 | 9 | 14 | 0.21674 | 15.9412336349487 | -0.51273 | 4.2737 | -0.48884 | 0.93545 | 0.99411 | 0.070137
1622 | -14.7 | 134.5 | 4.3 | 824 | 2031 | 121 | 3257 | 2.508 | 41 | 1.141 | 26 | 63 | 27 | 10 | 1 | 118 | 55 | 2 | 10 | 14 | 0.0052184 | 15.6226062774658 | -0.50383 | 8.2378 | -0.60487 | 0.9603 | 0.99446 | 0.070651
1623 | -12.4 | 130.9 | 324 | 1654 | 1669 | 105 | 1558 | 0.9258 | 1 | 18.1811 | 47 | 57 | 27 | 16 | 1 | 118 | 98 | 2 | 14 | 14 | 0.19589 | 15.6226062774658 | -0.50383 | 8.2378 | -0.60487 | 0.9603 | 0.99446 | 0.070651
1624 | -12.6 | 131.3 | 1.6 | 1380 | 1815 | 102 | 1883 | 1.255 | 42 | 2.399 | 48 | 54 | 30 | 16 | 0 | 123 | 101 | 2 | 9 | 14 | 0.0011594 | 12.5680236816406 | -0.54008 | 6.3591 | -0.58243 | 0.94938 | 0.99757 | 0.090246
1625 | -12.7 | 131 | 692.7 | 1487 | 1775 | 105 | 1812 | 1.0944 | 22 | 0 | 38 | 58 | 28 | 15 | 0 | 119 | 118 | 2 | 8 | 10 | 0.46584 | 15.9412336349487 | -0.51273 | 4.2737 | -0.48884 | 0.93545 | 0.99411 | 0.070137
1626 | -12.8 | 131.2 | 680.6 | 1384 | 1824 | 103 | 1932 | 1.288 | 99 | 21.4408 | 39 | 56 | 30 | 15 | 1 | 115 | 115 | 5 | 9 | 10 | 0.49176 | 14.9490537643433 | -0.51503 | 4.5281 | -0.50941 | 0.94253 | 0.99527 | 0.061403
1627 | -12.8 | 131.2 | 340.3 | 1384 | 1824 | 103 | 1932 | 1.288 | 99 | 21.4408 | 39 | 56 | 30 | 15 | 1 | 115 | 115 | 5 | 9 | 10 | 0.24588 | 14.9525260925293 | -0.51681 | 4.7243 | -0.50748 | 0.93083 | 0.99504 | 0.11429
1628 | -14.6 | 133.1 | 6.9 | 911 | 2032 | 111 | 3160 | 2.1112 | 222 | 13.2472 | 30 | 58 | 30 | 12 | 0 | 123 | 64 | 7 | 9 | 11 | 0.0075741 | 13.9047927856445 | -0.50515 | 6.3427 | -0.57637 | 0.94617 | 0.99624 | 0.078871
1629 | -14.6 | 133.1 | 2.2 | 911 | 2032 | 111 | 3160 | 2.1112 | 222 | 13.2472 | 30 | 58 | 30 | 12 | 0 | 123 | 64 | 7 | 9 | 11 | 0.0024149 | 13.9047927856445 | -0.50515 | 6.3427 | -0.57637 | 0.94617 | 0.99624 | 0.078871
1630 | -12.5 | 131.1 | 941 | 1510 | 1746 | 104 | 1730 | 1.0374 | 22 | 0 | 40 | 59 | 27 | 14 | 1 | 118 | 83 | 2 | 9 | 14 | 0.62318 | 13.9173250198364 | -0.54588 | 6.7247 | -0.54994 | 0.95887 | 0.99777 | 0.16295
1631 | -14.3 | 132.8 | 59.1 | 1061 | 1999 | 107 | 2992 | 1.9148 | 299 | 23.2793 | 25 | 57 | 30 | 14 | 2 | 110 | 85 | 7 | 9 | 14 | 0.055702 | 13.9173250198364 | -0.54588 | 6.7247 | -0.54994 | 0.95887 | 0.99777 | 0.16295
1632 | -12.4 | 130.7 | 217.1 | 0 | 0 | 0 | 0 | 0 | 0 | 0 | 0 | 0 | 0 | 0 | 0 | 0 | 95 | 0 | 0 | 0 | #DIV/0! | 15.9412336349487 | -0.51273 | 4.2737 | -0.48884 | 0.93545 | 0.99411 | 0.070137
1633 | -12.6 | 131.1 | 854.3 | 1484 | 1770 | 104 | 1786 | 1.0691 | 38 | 1.778 | 58 | 59 | 27 | 14 | 1 | 119 | 127 | 2 | 8 | 14 | 0.57567 | 14.7187242507935 | -0.54835 | 7.3638 | -0.56971 | 0.95765 | 0.99671 | 0.11775
1634 | -12.6 | 131.1 | 1051.4 | 1484 | 1770 | 104 | 1786 | 1.0691 | 38 | 1.778 | 58 | 59 | 27 | 14 | 1 | 119 | 127 | 2 | 8 | 14 | 0.70849 | 15.351637840271 | -0.49364 | 4.872 | -0.48531 | 0.93938 | 0.99635 | 0.078547
1635 | -12.5 | 131.1 | 857.3 | 1510 | 1746 | 104 | 1730 | 1.0374 | 22 | 0 | 40 | 59 | 27 | 14 | 1 | 118 | 83 | 2 | 9 | 14 | 0.56775 | 15.9412336349487 | -0.51273 | 4.2737 | -0.48884 | 0.93545 | 0.99411 | 0.070137
1636 | -12.5 | 131.1 | 1523.5 | 1510 | 1746 | 104 | 1730 | 1.0374 | 22 | 0 | 40 | 59 | 27 | 14 | 1 | 118 | 83 | 2 | 9 | 14 | 1.0089 | 15.9412336349487 | -0.51273 | 4.2737 | -0.48884 | 0.93545 | 0.99411 | 0.070137
1637 | -12.6 | 131.1 | 1051.4 | 1484 | 1770 | 104 | 1786 | 1.0691 | 38 | 1.778 | 58 | 59 | 27 | 14 | 1 | 119 | 127 | 2 | 8 | 14 | 0.70849 | 15.9412336349487 | -0.51273 | 4.2737 | -0.48884 | 0.93545 | 0.99411 | 0.070137
1638 | -12.5 | 131.1 | 1075.4 | 1510 | 1746 | 104 | 1730 | 1.0374 | 22 | 0 | 40 | 59 | 27 | 14 | 1 | 118 | 83 | 2 | 9 | 14 | 0.71219 | 15.9412336349487 | -0.51273 | 4.2737 | -0.48884 | 0.93545 | 0.99411 | 0.070137
1639 | -12.5 | 131.1 | 645.2 | 1510 | 1746 | 104 | 1730 | 1.0374 | 22 | 0 | 40 | 59 | 27 | 14 | 1 | 118 | 83 | 2 | 9 | 14 | 0.42728 | 15.9412336349487 | -0.51273 | 4.2737 | -0.48884 | 0.93545 | 0.99411 | 0.070137
1640 | -12.5 | 131.1 | 645.2 | 1510 | 1746 | 104 | 1730 | 1.0374 | 22 | 0 | 40 | 59 | 27 | 14 | 1 | 118 | 83 | 2 | 9 | 14 | 0.42728 | 15.9412336349487 | -0.51273 | 4.2737 | -0.48884 | 0.93545 | 0.99411 | 0.070137
1641 | -12.6 | 131.1 | 946.3 | 1484 | 1770 | 104 | 1786 | 1.0691 | 38 | 1.778 | 58 | 59 | 27 | 14 | 1 | 119 | 127 | 2 | 8 | 14 | 0.63767 | 15.9412336349487 | -0.51273 | 4.2737 | -0.48884 | 0.93545 | 0.99411 | 0.070137
1642 | -12.6 | 131.2 | 395.9 | 1438 | 1785 | 104 | 1853 | 1.1621 | 68 | 9.4446 | 51 | 58 | 30 | 13 | 0 | 122 | 124 | 2 | 9 | 14 | 0.27531 | 15.9412336349487 | -0.51273 | 4.2737 | -0.48884 | 0.93545 | 0.99411 | 0.070137
1643 | -12.6 | 131.1 | 630.9 | 1484 | 1770 | 104 | 1786 | 1.0691 | 38 | 1.778 | 58 | 59 | 27 | 14 | 1 | 119 | 127 | 2 | 8 | 14 | 0.42513 | 15.9412336349487 | -0.51273 | 4.2737 | -0.48884 | 0.93545 | 0.99411 | 0.070137
1644 | -12.6 | 131.1 | 512.6 | 1484 | 1770 | 104 | 1786 | 1.0691 | 38 | 1.778 | 58 | 59 | 27 | 14 | 1 | 119 | 127 | 2 | 8 | 14 | 0.34542 | 14.9490537643433 | -0.51503 | 4.5281 | -0.50941 | 0.94253 | 0.99527 | 0.061403
1645 | -12.6 | 131.1 | 1461.5 | 1484 | 1770 | 104 | 1786 | 1.0691 | 38 | 1.778 | 58 | 59 | 27 | 14 | 1 | 119 | 127 | 2 | 8 | 14 | 0.98484 | 15.9412336349487 | -0.51273 | 4.2737 | -0.48884 | 0.93545 | 0.99411 | 0.070137
1646 | -12.6 | 131.1 | 553.8 | 1484 | 1770 | 104 | 1786 | 1.0691 | 38 | 1.778 | 58 | 59 | 27 | 14 | 1 | 119 | 127 | 2 | 8 | 14 | 0.37318 | 15.9412336349487 | -0.51273 | 4.2737 | -0.48884 | 0.93545 | 0.99411 | 0.070137
1647 | -12.6 | 131.1 | 807.7 | 1484 | 1770 | 104 | 1786 | 1.0691 | 38 | 1.778 | 58 | 59 | 27 | 14 | 1 | 119 | 127 | 2 | 8 | 14 | 0.54427 | 15.9412336349487 | -0.51273 | 4.2737 | -0.48884 | 0.93545 | 0.99411 | 0.070137
1648 | -12.6 | 131.1 | 848.9 | 1484 | 1770 | 104 | 1786 | 1.0691 | 38 | 1.778 | 58 | 59 | 27 | 14 | 1 | 119 | 127 | 2 | 8 | 14 | 0.57204 | 15.9412336349487 | -0.51273 | 4.2737 | -0.48884 | 0.93545 | 0.99411 | 0.070137
1649 | -12.6 | 131.1 | 461.5 | 1484 | 1770 | 104 | 1786 | 1.0691 | 38 | 1.778 | 58 | 59 | 27 | 14 | 1 | 119 | 127 | 2 | 8 | 14 | 0.31098 | 15.9412336349487 | -0.51273 | 4.2737 | -0.48884 | 0.93545 | 0.99411 | 0.070137
1650 | -12.6 | 131.1 | 923 | 1484 | 1770 | 104 | 1786 | 1.0691 | 38 | 1.778 | 58 | 59 | 27 | 14 | 1 | 119 | 127 | 2 | 8 | 14 | 0.62197 | 15.9412336349487 | -0.51273 | 4.2737 | -0.48884 | 0.93545 | 0.99411 | 0.070137
1651 | -12.6 | 131.1 | 807.7 | 1484 | 1770 | 104 | 1786 | 1.0691 | 38 | 1.778 | 58 | 59 | 27 | 14 | 1 | 119 | 127 | 2 | 8 | 14 | 0.54427 | 15.9412336349487 | -0.51273 | 4.2737 | -0.48884 | 0.93545 | 0.99411 | 0.070137
1652 | -12.6 | 131.1 | 1153.8 | 1484 | 1770 | 104 | 1786 | 1.0691 | 38 | 1.778 | 58 | 59 | 27 | 14 | 1 | 119 | 127 | 2 | 8 | 14 | 0.77749 | 15.9412336349487 | -0.51273 | 4.2737 | -0.48884 | 0.93545 | 0.99411 | 0.070137
1653 | -12.6 | 131.1 | 923 | 1484 | 1770 | 104 | 1786 | 1.0691 | 38 | 1.778 | 58 | 59 | 27 | 14 | 1 | 119 | 127 | 2 | 8 | 14 | 0.62197 | 15.9412336349487 | -0.51273 | 4.2737 | -0.48884 | 0.93545 | 0.99411 | 0.070137
1654 | -12.5 | 131 | 959.7 | 1573 | 1724 | 105 | 1667 | 0.99596 | 8 | 4.805 | 59 | 58 | 28 | 14 | 0 | 118 | 74 | 2 | 9 | 14 | 0.61011 | 15.9412336349487 | -0.51273 | 4.2737 | -0.48884 | 0.93545 | 0.99411 | 0.070137
1655 | -12.5 | 131 | 1744.1 | 1573 | 1724 | 105 | 1667 | 0.99596 | 8 | 4.805 | 59 | 58 | 28 | 14 | 0 | 118 | 74 | 2 | 9 | 14 | 1.1088 | 15.9412336349487 | -0.51273 | 4.2737 | -0.48884 | 0.93545 | 0.99411 | 0.070137
1656 | -12.5 | 131 | 1439.5 | 1573 | 1724 | 105 | 1667 | 0.99596 | 8 | 4.805 | 59 | 58 | 28 | 14 | 0 | 118 | 74 | 2 | 9 | 14 | 0.91513 | 15.9412336349487 | -0.51273 | 4.2737 | -0.48884 | 0.93545 | 0.99411 | 0.070137
1657 | -12.5 | 131 | 648.5 | 1573 | 1724 | 105 | 1667 | 0.99596 | 8 | 4.805 | 59 | 58 | 28 | 14 | 0 | 118 | 74 | 2 | 9 | 14 | 0.41227 | 15.9412336349487 | -0.51273 | 4.2737 | -0.48884 | 0.93545 | 0.99411 | 0.070137
1658 | -12.5 | 131 | 1134.9 | 1573 | 1724 | 105 | 1667 | 0.99596 | 8 | 4.805 | 59 | 58 | 28 | 14 | 0 | 118 | 74 | 2 | 9 | 14 | 0.72149 | 15.9412336349487 | -0.51273 | 4.2737 | -0.48884 | 0.93545 | 0.99411 | 0.070137
1659 | -12.5 | 131 | 685.5 | 1573 | 1724 | 105 | 1667 | 0.99596 | 8 | 4.805 | 59 | 58 | 28 | 14 | 0 | 118 | 74 | 2 | 9 | 14 | 0.43579 | 15.9412336349487 | -0.51273 | 4.2737 | -0.48884 | 0.93545 | 0.99411 | 0.070137
1660 | -12.5 | 131 | 1199.6 | 1573 | 1724 | 105 | 1667 | 0.99596 | 8 | 4.805 | 59 | 58 | 28 | 14 | 0 | 118 | 74 | 2 | 9 | 14 | 0.76262 | 15.9412336349487 | -0.51273 | 4.2737 | -0.48884 | 0.93545 | 0.99411 | 0.070137
1661 | -12.5 | 131 | 1302.4 | 1573 | 1724 | 105 | 1667 | 0.99596 | 8 | 4.805 | 59 | 58 | 28 | 14 | 0 | 118 | 74 | 2 | 9 | 14 | 0.82797 | 15.9412336349487 | -0.51273 | 4.2737 | -0.48884 | 0.93545 | 0.99411 | 0.070137
1662 | -12.6 | 131 | 899.8 | 1535 | 1750 | 105 | 1740 | 1.0289 | 1 | 13.0824 | 43 | 59 | 26 | 16 | 0 | 118 | 105 | 2 | 9 | 14 | 0.58619 | 15.9412336349487 | -0.51273 | 4.2737 | -0.48884 | 0.93545 | 0.99411 | 0.070137
1663 | -12.5 | 131 | 260.6 | 1573 | 1724 | 105 | 1667 | 0.99596 | 8 | 4.805 | 59 | 58 | 28 | 14 | 0 | 118 | 74 | 2 | 9 | 14 | 0.16567 | 15.9412336349487 | -0.51273 | 4.2737 | -0.48884 | 0.93545 | 0.99411 | 0.070137
1664 | -12.5 | 131.1 | 149.5 | 1510 | 1746 | 104 | 1730 | 1.0374 | 22 | 0 | 40 | 59 | 27 | 14 | 1 | 118 | 83 | 2 | 9 | 14 | 0.099007 | 15.9412336349487 | -0.51273 | 4.2737 | -0.48884 | 0.93545 | 0.99411 | 0.070137
1665 | -12.8 | 131 | 403.3 | 1453 | 1792 | 104 | 1881 | 1.1445 | 74 | 7.142 | 47 | 56 | 32 | 13 | 1 | 113 | 101 | 2 | 9 | 10 | 0.27756 | 15.9412336349487 | -0.51273 | 4.2737 | -0.48884 | 0.93545 | 0.99411 | 0.070137
1666 | -12.5 | 131.1 | 872.1 | 1510 | 1746 | 104 | 1730 | 1.0374 | 22 | 0 | 40 | 59 | 27 | 14 | 1 | 118 | 83 | 2 | 9 | 14 | 0.57755 | 15.9412336349487 | -0.51273 | 4.2737 | -0.48884 | 0.93545 | 0.99411 | 0.070137
1667 | -12.5 | 131.1 | 308.8 | 1510 | 1746 | 104 | 1730 | 1.0374 | 22 | 0 | 40 | 59 | 27 | 14 | 1 | 118 | 83 | 2 | 9 | 14 | 0.2045 | 14.9525260925293 | -0.51681 | 4.7243 | -0.50748 | 0.93083 | 0.99504 | 0.11429
1668 | -12.5 | 131.2 | 186.1 | 1451 | 1772 | 104 | 1770 | 1.1208 | 43 | 7.56 | 40 | 55 | 29 | 16 | 1 | 120 | 146 | 2 | 8 | 14 | 0.12826 | 15.9412336349487 | -0.51273 | 4.2737 | -0.48884 | 0.93545 | 0.99411 | 0.070137
1669 | -12.6 | 131.3 | 75.9 | 1380 | 1815 | 102 | 1883 | 1.255 | 42 | 2.399 | 48 | 54 | 30 | 16 | 0 | 123 | 101 | 2 | 9 | 14 | 0.055 | 15.9412336349487 | -0.51273 | 4.2737 | -0.48884 | 0.93545 | 0.99411 | 0.070137
1670 | -12.6 | 130.6 | 941.2 | 0 | 0 | 0 | 0 | 0 | 0 | 1.932 | 25 | 55 | 28 | 18 | 0 | 123 | 58 | 1 | 11 | 1 | #DIV/0! | 14.9490537643433 | -0.51503 | 4.5281 | -0.50941 | 0.94253 | 0.99527 | 0.061403
1671 | -12.7 | 131.1 | 511.8 | 1455 | 1784 | 104 | 1853 | 1.1484 | 68 | 7.303 | 57 | 59 | 29 | 12 | 1 | 120 | 122 | 2 | 9 | 14 | 0.35175 | 14.9490537643433 | -0.51503 | 4.5281 | -0.50941 | 0.94253 | 0.99527 | 0.061403
1672 | -12.5 | 131.1 | 386 | 1510 | 1746 | 104 | 1730 | 1.0374 | 22 | 0 | 40 | 59 | 27 | 14 | 1 | 118 | 83 | 2 | 9 | 14 | 0.25563 | 14.3241720199585 | -0.4166 | 6.5969 | -0.4617 | 0.96581 | 0.99237 | 0.071324
1673 | -12.5 | 131.1 | 514.7 | 1510 | 1746 | 104 | 1730 | 1.0374 | 22 | 0 | 40 | 59 | 27 | 14 | 1 | 118 | 83 | 2 | 9 | 14 | 0.34086 | 14.9525260925293 | -0.51681 | 4.7243 | -0.50748 | 0.93083 | 0.99504 | 0.11429
1674 | -12.4 | 130.9 | 856.8 | 1654 | 1669 | 105 | 1558 | 0.9258 | 1 | 18.1811 | 47 | 57 | 27 | 16 | 1 | 118 | 98 | 2 | 14 | 14 | 0.51802 | 15.9412336349487 | -0.51273 | 4.2737 | -0.48884 | 0.93545 | 0.99411 | 0.070137
1675 | -12.4 | 130.9 | 588.3 | 1654 | 1669 | 105 | 1558 | 0.9258 | 1 | 18.1811 | 47 | 57 | 27 | 16 | 1 | 118 | 98 | 2 | 14 | 14 | 0.35568 | 15.9412336349487 | -0.51273 | 4.2737 | -0.48884 | 0.93545 | 0.99411 | 0.070137
1676 | -12.4 | 130.9 | 784.3 | 1654 | 1669 | 105 | 1558 | 0.9258 | 1 | 18.1811 | 47 | 57 | 27 | 16 | 1 | 118 | 98 | 2 | 14 | 14 | 0.47418 | 15.9412336349487 | -0.51273 | 4.2737 | -0.48884 | 0.93545 | 0.99411 | 0.070137
1677 | -12.4 | 130.9 | 784.3 | 1654 | 1669 | 105 | 1558 | 0.9258 | 1 | 18.1811 | 47 | 57 | 27 | 16 | 1 | 118 | 98 | 2 | 14 | 14 | 0.47418 | 15.9412336349487 | -0.51273 | 4.2737 | -0.48884 | 0.93545 | 0.99411 | 0.070137
1678 | -12.4 | 130.9 | 5.1 | 1654 | 1669 | 105 | 1558 | 0.9258 | 1 | 18.1811 | 47 | 57 | 27 | 16 | 1 | 118 | 98 | 2 | 14 | 14 | 0.0030834 | 15.9412336349487 | -0.51273 | 4.2737 | -0.48884 | 0.93545 | 0.99411 | 0.070137
1679 | -12.7 | 131.1 | 579.9 | 1455 | 1784 | 104 | 1853 | 1.1484 | 68 | 7.303 | 57 | 59 | 29 | 12 | 1 | 120 | 122 | 2 | 9 | 14 | 0.39856 | 15.9412336349487 | -0.51273 | 4.2737 | -0.48884 | 0.93545 | 0.99411 | 0.070137
1680 | -12.5 | 131.1 | 165.4 | 1510 | 1746 | 104 | 1730 | 1.0374 | 22 | 0 | 40 | 59 | 27 | 14 | 1 | 118 | 83 | 2 | 9 | 14 | 0.10954 | 15.9412336349487 | -0.51273 | 4.2737 | -0.48884 | 0.93545 | 0.99411 | 0.070137
1681 | -12.5 | 131.1 | 450.3 | 1510 | 1746 | 104 | 1730 | 1.0374 | 22 | 0 | 40 | 59 | 27 | 14 | 1 | 118 | 83 | 2 | 9 | 14 | 0.29821 | 14.9525260925293 | -0.51681 | 4.7243 | -0.50748 | 0.93083 | 0.99504 | 0.11429
1682 | -12.5 | 131.1 | 514.7 | 1510 | 1746 | 104 | 1730 | 1.0374 | 22 | 0 | 40 | 59 | 27 | 14 | 1 | 118 | 83 | 2 | 9 | 14 | 0.34086 | 15.9412336349487 | -0.51273 | 4.2737 | -0.48884 | 0.93545 | 0.99411 | 0.070137
1683 | -12.5 | 131.1 | 514.7 | 1510 | 1746 | 104 | 1730 | 1.0374 | 22 | 0 | 40 | 59 | 27 | 14 | 1 | 118 | 83 | 2 | 9 | 14 | 0.34086 | 15.9412336349487 | -0.51273 | 4.2737 | -0.48884 | 0.93545 | 0.99411 | 0.070137
1684 | -12.4 | 130.9 | 784.3 | 1654 | 1669 | 105 | 1558 | 0.9258 | 1 | 18.1811 | 47 | 57 | 27 | 16 | 1 | 118 | 98 | 2 | 14 | 14 | 0.47418 | 15.9412336349487 | -0.51273 | 4.2737 | -0.48884 | 0.93545 | 0.99411 | 0.070137
1685 | -13.7 | 131.4 | 45.8 | 1229 | 1957 | 105 | 2469 | 1.5369 | 160 | 3.689 | 34 | 60 | 28 | 12 | 1 | 123 | 88 | 2 | 9 | 14 | 0.037266 | 15.9412336349487 | -0.51273 | 4.2737 | -0.48884 | 0.93545 | 0.99411 | 0.070137
1686 | -12.7 | 131.1 | 772 | 1455 | 1784 | 104 | 1853 | 1.1484 | 68 | 7.303 | 57 | 59 | 29 | 12 | 1 | 120 | 122 | 2 | 9 | 14 | 0.53058 | 15.9412336349487 | -0.51273 | 4.2737 | -0.48884 | 0.93545 | 0.99411 | 0.070137
1687 | -12.6 | 131.1 | 461.5 | 1484 | 1770 | 104 | 1786 | 1.0691 | 38 | 1.778 | 58 | 59 | 27 | 14 | 1 | 119 | 127 | 2 | 8 | 14 | 0.31098 | 14.9473838806152 | -0.51999 | 7.5667 | -0.58591 | 0.93606 | 0.994 | 0.1272
1688 | -13.8 | 131.4 | 58.9 | 1207 | 1971 | 105 | 2492 | 1.5655 | 135 | 0.961 | 35 | 62 | 23 | 15 | 0 | 124 | 88 | 2 | 9 | 14 | 0.048799 | 14.9525260925293 | -0.51681 | 4.7243 | -0.50748 | 0.93083 | 0.99504 | 0.11429
1689 | -13.8 | 131.4 | 61 | 1207 | 1971 | 105 | 2492 | 1.5655 | 135 | 0.961 | 35 | 62 | 23 | 15 | 0 | 124 | 88 | 2 | 9 | 14 | 0.050539 | 15.9412336349487 | -0.51273 | 4.2737 | -0.48884 | 0.93545 | 0.99411 | 0.070137
1690 | -12.5 | 131.1 | 514.7 | 1510 | 1746 | 104 | 1730 | 1.0374 | 22 | 0 | 40 | 59 | 27 | 14 | 1 | 118 | 83 | 2 | 9 | 14 | 0.34086 | 14.9473838806152 | -0.51999 | 7.5667 | -0.58591 | 0.93606 | 0.994 | 0.1272
1691 | -12.5 | 131.1 | 514.7 | 1510 | 1746 | 104 | 1730 | 1.0374 | 22 | 0 | 40 | 59 | 27 | 14 | 1 | 118 | 83 | 2 | 9 | 14 | 0.34086 | 14.9473838806152 | -0.51999 | 7.5667 | -0.58591 | 0.93606 | 0.994 | 0.1272
1692 | -12.5 | 131.1 | 237.5 | 1510 | 1746 | 104 | 1730 | 1.0374 | 22 | 0 | 40 | 59 | 27 | 14 | 1 | 118 | 83 | 2 | 9 | 14 | 0.15728 | 15.9412336349487 | -0.51273 | 4.2737 | -0.48884 | 0.93545 | 0.99411 | 0.070137
1693 | -13.7 | 131.4 | 61 | 1229 | 1957 | 105 | 2469 | 1.5369 | 160 | 3.689 | 34 | 60 | 28 | 12 | 1 | 123 | 88 | 2 | 9 | 14 | 0.049634 | 15.9412336349487 | -0.51273 | 4.2737 | -0.48884 | 0.93545 | 0.99411 | 0.070137
1694 | -12.6 | 131.2 | 548.2 | 1438 | 1785 | 104 | 1853 | 1.1621 | 68 | 9.4446 | 51 | 58 | 30 | 13 | 0 | 122 | 124 | 2 | 9 | 14 | 0.38122 | 15.9412336349487 | -0.51273 | 4.2737 | -0.48884 | 0.93545 | 0.99411 | 0.070137
1695 | -12.5 | 131 | 856.8 | 1573 | 1724 | 105 | 1667 | 0.99596 | 8 | 4.805 | 59 | 58 | 28 | 14 | 0 | 118 | 74 | 2 | 9 | 14 | 0.54469 | 14.9473838806152 | -0.51999 | 7.5667 | -0.58591 | 0.93606 | 0.994 | 0.1272
1696 | -12.6 | 131.1 | 1153.8 | 1484 | 1770 | 104 | 1786 | 1.0691 | 38 | 1.778 | 58 | 59 | 27 | 14 | 1 | 119 | 127 | 2 | 8 | 14 | 0.77749 | 14.9490537643433 | -0.51503 | 4.5281 | -0.50941 | 0.94253 | 0.99527 | 0.061403
1697 | -12.5 | 131 | 856.8 | 1573 | 1724 | 105 | 1667 | 0.99596 | 8 | 4.805 | 59 | 58 | 28 | 14 | 0 | 118 | 74 | 2 | 9 | 14 | 0.54469 | 15.9412336349487 | -0.51273 | 4.2737 | -0.48884 | 0.93545 | 0.99411 | 0.070137
1698 | -12.5 | 131.1 | 648.5 | 1510 | 1746 | 104 | 1730 | 1.0374 | 22 | 0 | 40 | 59 | 27 | 14 | 1 | 118 | 83 | 2 | 9 | 14 | 0.42947 | 15.9412336349487 | -0.51273 | 4.2737 | -0.48884 | 0.93545 | 0.99411 | 0.070137
1699 | -13.8 | 131.4 | 81.9 | 1207 | 1971 | 105 | 2492 | 1.5655 | 135 | 0.961 | 35 | 62 | 23 | 15 | 0 | 124 | 88 | 2 | 9 | 14 | 0.067854 | 15.9412336349487 | -0.51273 | 4.2737 | -0.48884 | 0.93545 | 0.99411 | 0.070137
1700 | -13.7 | 131.4 | 63.2 | 1229 | 1957 | 105 | 2469 | 1.5369 | 160 | 3.689 | 34 | 60 | 28 | 12 | 1 | 123 | 88 | 2 | 9 | 14 | 0.051424 | 15.9412336349487 | -0.51273 | 4.2737 | -0.48884 | 0.93545 | 0.99411 | 0.070137
1701 | -12.6 | 131.1 | 1384.6 | 1484 | 1770 | 104 | 1786 | 1.0691 | 38 | 1.778 | 58 | 59 | 27 | 14 | 1 | 119 | 127 | 2 | 8 | 14 | 0.93302 | 14.9473838806152 | -0.51999 | 7.5667 | -0.58591 | 0.93606 | 0.994 | 0.1272
1702 | -12.5 | 131.1 | 1297 | 1510 | 1746 | 104 | 1730 | 1.0374 | 22 | 0 | 40 | 59 | 27 | 14 | 1 | 118 | 83 | 2 | 9 | 14 | 0.85894 | 14.9473838806152 | -0.51999 | 7.5667 | -0.58591 | 0.93606 | 0.994 | 0.1272
1703 | -12.6 | 131.1 | 630.9 | 1484 | 1770 | 104 | 1786 | 1.0691 | 38 | 1.778 | 58 | 59 | 27 | 14 | 1 | 119 | 127 | 2 | 8 | 14 | 0.42513 | 15.9412336349487 | -0.51273 | 4.2737 | -0.48884 | 0.93545 | 0.99411 | 0.070137
1704 | -12.5 | 131.1 | 643.3 | 1510 | 1746 | 104 | 1730 | 1.0374 | 22 | 0 | 40 | 59 | 27 | 14 | 1 | 118 | 83 | 2 | 9 | 14 | 0.42603 | 15.9412336349487 | -0.51273 | 4.2737 | -0.48884 | 0.93545 | 0.99411 | 0.070137
1705 | -12.7 | 131 | 972.8 | 1487 | 1775 | 105 | 1812 | 1.0944 | 22 | 0 | 38 | 58 | 28 | 15 | 0 | 119 | 118 | 2 | 8 | 10 | 0.6542 | 15.9412336349487 | -0.51273 | 4.2737 | -0.48884 | 0.93545 | 0.99411 | 0.070137
1706 | -12.7 | 131.1 | 485.7 | 1455 | 1784 | 104 | 1853 | 1.1484 | 68 | 7.303 | 57 | 59 | 29 | 12 | 1 | 120 | 122 | 2 | 9 | 14 | 0.33381 | 15.9412336349487 | -0.51273 | 4.2737 | -0.48884 | 0.93545 | 0.99411 | 0.070137
1707 | -12.5 | 131.1 | 806.5 | 1510 | 1746 | 104 | 1730 | 1.0374 | 22 | 0 | 40 | 59 | 27 | 14 | 1 | 118 | 83 | 2 | 9 | 14 | 0.53411 | 14.9525260925293 | -0.51681 | 4.7243 | -0.50748 | 0.93083 | 0.99504 | 0.11429
1708 | -12.4 | 131 | 685.5 | 1580 | 1701 | 105 | 1595 | 0.98271 | 1 | 0 | 38 | 53 | 29 | 18 | 0 | 122 | 124 | 2 | 9 | 14 | 0.43386 | 14.9525260925293 | -0.51681 | 4.7243 | -0.50748 | 0.93083 | 0.99504 | 0.11429
1709 | -12.5 | 131 | 514.1 | 1573 | 1724 | 105 | 1667 | 0.99596 | 8 | 4.805 | 59 | 58 | 28 | 14 | 0 | 118 | 74 | 2 | 9 | 14 | 0.32683 | 15.9412336349487 | -0.51273 | 4.2737 | -0.48884 | 0.93545 | 0.99411 | 0.070137
1710 | -14.6 | 133.1 | 5.7 | 911 | 2032 | 111 | 3160 | 2.1112 | 222 | 13.2472 | 30 | 58 | 30 | 12 | 0 | 123 | 64 | 7 | 9 | 11 | 0.0062569 | 15.9412336349487 | -0.51273 | 4.2737 | -0.48884 | 0.93545 | 0.99411 | 0.070137
1711 | -14.6 | 133.1 | 0.5 | 911 | 2032 | 111 | 3160 | 2.1112 | 222 | 13.2472 | 30 | 58 | 30 | 12 | 0 | 123 | 64 | 7 | 9 | 11 | 0.00054885 | 15.9412336349487 | -0.51273 | 4.2737 | -0.48884 | 0.93545 | 0.99411 | 0.070137
1712 | -12.5 | 130.6 | 33.6 | 1620 | 1704 | 103 | 1620 | 0.99941 | 1 | 0 | 29 | 52 | 30 | 18 | 0 | 119 | 62 | 0 | 0 | 0 | 0.020741 | 13.9173250198364 | -0.54588 | 6.7247 | -0.54994 | 0.95887 | 0.99777 | 0.16295
1713 | -14.6 | 133.1 | 15.7 | 911 | 2032 | 111 | 3160 | 2.1112 | 222 | 13.2472 | 30 | 58 | 30 | 12 | 0 | 123 | 64 | 7 | 9 | 11 | 0.017234 | 13.9173250198364 | -0.54588 | 6.7247 | -0.54994 | 0.95887 | 0.99777 | 0.16295
1714 | -14.6 | 133.1 | 47.2 | 911 | 2032 | 111 | 3160 | 2.1112 | 222 | 13.2472 | 30 | 58 | 30 | 12 | 0 | 123 | 64 | 7 | 9 | 11 | 0.051811 | 14.3241720199585 | -0.4166 | 6.5969 | -0.4617 | 0.96581 | 0.99237 | 0.071324
1715 | -14.6 | 133.1 | 47.2 | 911 | 2032 | 111 | 3160 | 2.1112 | 222 | 13.2472 | 30 | 58 | 30 | 12 | 0 | 123 | 64 | 7 | 9 | 11 | 0.051811 | 13.9173250198364 | -0.54588 | 6.7247 | -0.54994 | 0.95887 | 0.99777 | 0.16295
1716 | -13.8 | 131.3 | 48.3 | 1211 | 1970 | 106 | 2511 | 1.5903 | 110 | 5.034 | 33 | 59 | 26 | 15 | 0 | 127 | 151 | 2 | 9 | 14 | 0.039884 | 13.9173250198364 | -0.54588 | 6.7247 | -0.54994 | 0.95887 | 0.99777 | 0.16295
1717 | -13.9 | 131.3 | 73.8 | 1188 | 1979 | 106 | 2542 | 1.6226 | 108 | 2.103 | 33 | 62 | 25 | 13 | 1 | 121 | 106 | 2 | 9 | 14 | 0.062121 | 13.9173250198364 | -0.54588 | 6.7247 | -0.54994 | 0.95887 | 0.99777 | 0.16295
1718 | -12.4 | 130.9 | 94.1 | 1654 | 1669 | 105 | 1558 | 0.9258 | 1 | 18.1811 | 47 | 57 | 27 | 16 | 1 | 118 | 98 | 2 | 14 | 14 | 0.056892 | 13.7270450592041 | -0.51542 | 7.4474 | -0.58473 | 0.94268 | 0.99617 | 0.08002
1719 | -12.4 | 130.9 | 22.4 | 1654 | 1669 | 105 | 1558 | 0.9258 | 1 | 18.1811 | 47 | 57 | 27 | 16 | 1 | 118 | 98 | 2 | 14 | 14 | 0.013543 | 12.925853729248 | -0.51457 | 8.193 | -0.58158 | 0.93523 | 0.99561 | 0.13829
1720 | -12.7 | 130.6 | 0.8 | 0 | 0 | 0 | 0 | 0 | 0 | 0.314 | 30 | 46 | 34 | 20 | 0 | 0 | 56 | 0 | 0 | 0 | #DIV/0! | 15.9412336349487 | -0.51273 | 4.2737 | -0.48884 | 0.93545 | 0.99411 | 0.070137
1721 | -12.5 | 131.1 | 386 | 1510 | 1746 | 104 | 1730 | 1.0374 | 22 | 0 | 40 | 59 | 27 | 14 | 1 | 118 | 83 | 2 | 9 | 14 | 0.25563 | 15.9412336349487 | -0.51273 | 4.2737 | -0.48884 | 0.93545 | 0.99411 | 0.070137
1722 | -14.2 | 131.2 | 37.7 | 1138 | 1994 | 109 | 2704 | 1.7509 | 160 | 3.1269 | 29 | 63 | 26 | 12 | 1 | 121 | 85 | 2 | 9 | 14 | 0.033128 | 15.3108596801758 | -0.49072 | 8.5461 | -0.56499 | 0.9531 | 0.99748 | 0.10766
1723 | -14.2 | 131.1 | 40.7 | 1148 | 1987 | 109 | 2668 | 1.7129 | 176 | 0.759 | 44 | 57 | 30 | 14 | 1 | 124 | 82 | 2 | 9 | 14 | 0.035453 | 15.9412336349487 | -0.51273 | 4.2737 | -0.48884 | 0.93545 | 0.99411 | 0.070137
1724 | -13.2 | 131.1 | 98.6 | 1329 | 1871 | 103 | 2110 | 1.3472 | 177 | 21.6187 | 41 | 58 | 29 | 14 | 3 | 112 | 79 | 7 | 9 | 10 | 0.074191 | 13.4700336456299 | -0.52476 | 7.383 | -0.56125 | 0.93793 | 0.9965 | 0.14244
1725 | -13.2 | 131.1 | 211.2 | 1329 | 1871 | 103 | 2110 | 1.3472 | 177 | 21.6187 | 41 | 58 | 29 | 14 | 3 | 112 | 79 | 7 | 9 | 10 | 0.15892 | 13.6511402130127 | -0.51996 | 6.4695 | -0.54638 | 0.94931 | 0.99698 | 0.13559
1726 | -13.2 | 131.1 | 140.8 | 1329 | 1871 | 103 | 2110 | 1.3472 | 177 | 21.6187 | 41 | 58 | 29 | 14 | 3 | 112 | 79 | 7 | 9 | 10 | 0.10594 | 14.1174831390381 | -0.50846 | 6.4693 | -0.55113 | 0.93315 | 0.99606 | 0.11068
1727 | -13.2 | 131.1 | 153.8 | 1329 | 1871 | 103 | 2110 | 1.3472 | 177 | 21.6187 | 41 | 58 | 29 | 14 | 3 | 112 | 79 | 7 | 9 | 10 | 0.11573 | 14.1174831390381 | -0.50846 | 6.4693 | -0.55113 | 0.93315 | 0.99606 | 0.11068
1728 | -13.2 | 131.1 | 70.4 | 1329 | 1871 | 103 | 2110 | 1.3472 | 177 | 21.6187 | 41 | 58 | 29 | 14 | 3 | 112 | 79 | 7 | 9 | 10 | 0.052972 | 14.1174831390381 | -0.50846 | 6.4693 | -0.55113 | 0.93315 | 0.99606 | 0.11068
1729 | -13.2 | 131.1 | 167.7 | 1329 | 1871 | 103 | 2110 | 1.3472 | 177 | 21.6187 | 41 | 58 | 29 | 14 | 3 | 112 | 79 | 7 | 9 | 10 | 0.12619 | 14.1174831390381 | -0.50846 | 6.4693 | -0.55113 | 0.93315 | 0.99606 | 0.11068
1730 | -13.2 | 131.1 | 140.8 | 1329 | 1871 | 103 | 2110 | 1.3472 | 177 | 21.6187 | 41 | 58 | 29 | 14 | 3 | 112 | 79 | 7 | 9 | 10 | 0.10594 | 14.1174831390381 | -0.50846 | 6.4693 | -0.55113 | 0.93315 | 0.99606 | 0.11068
1731 | -12.5 | 131.1 | 972.8 | 1510 | 1746 | 104 | 1730 | 1.0374 | 22 | 0 | 40 | 59 | 27 | 14 | 1 | 118 | 83 | 2 | 9 | 14 | 0.64424 | 14.1174831390381 | -0.50846 | 6.4693 | -0.55113 | 0.93315 | 0.99606 | 0.11068
1732 | -14.6 | 132.5 | 31.9 | 956 | 2047 | 109 | 3154 | 2.1741 | 229 | 4.1819 | 24 | 65 | 26 | 10 | 0 | 123 | 64 | 2 | 9 | 14 | 0.033368 | 14.1174831390381 | -0.50846 | 6.4693 | -0.55113 | 0.93315 | 0.99606 | 0.11068
1733 | -14.6 | 132.5 | 20.3 | 956 | 2047 | 109 | 3154 | 2.1741 | 229 | 4.1819 | 24 | 65 | 26 | 10 | 0 | 123 | 64 | 2 | 9 | 14 | 0.021234 | 15.9412336349487 | -0.51273 | 4.2737 | -0.48884 | 0.93545 | 0.99411 | 0.070137
1734 | -12.5 | 131.1 | 1029.3 | 1510 | 1746 | 104 | 1730 | 1.0374 | 22 | 0 | 40 | 59 | 27 | 14 | 1 | 118 | 83 | 2 | 9 | 14 | 0.68166 | 15.5882863998413 | -0.55612 | 10.4142 | -0.60193 | 0.96085 | 0.99647 | 0.13957
1735 | -12.5 | 131.1 | 1076.3 | 1510 | 1746 | 104 | 1730 | 1.0374 | 22 | 0 | 40 | 59 | 27 | 14 | 1 | 118 | 83 | 2 | 9 | 14 | 0.71278 | 15.5882863998413 | -0.55612 | 10.4142 | -0.60193 | 0.96085 | 0.99647 | 0.13957
1736 | -12.5 | 131 | 814 | 1573 | 1724 | 105 | 1667 | 0.99596 | 8 | 4.805 | 59 | 58 | 28 | 14 | 0 | 118 | 74 | 2 | 9 | 14 | 0.51748 | 15.9412336349487 | -0.51273 | 4.2737 | -0.48884 | 0.93545 | 0.99411 | 0.070137
1737 | -12.5 | 131 | 1028.2 | 1573 | 1724 | 105 | 1667 | 0.99596 | 8 | 4.805 | 59 | 58 | 28 | 14 | 0 | 118 | 74 | 2 | 9 | 14 | 0.65366 | 15.9412336349487 | -0.51273 | 4.2737 | -0.48884 | 0.93545 | 0.99411 | 0.070137
1738 | -12.5 | 131.1 | 1351 | 1510 | 1746 | 104 | 1730 | 1.0374 | 22 | 0 | 40 | 59 | 27 | 14 | 1 | 118 | 83 | 2 | 9 | 14 | 0.8947 | 15.9412336349487 | -0.51273 | 4.2737 | -0.48884 | 0.93545 | 0.99411 | 0.070137
1739 | -12.5 | 131.1 | 806.5 | 1510 | 1746 | 104 | 1730 | 1.0374 | 22 | 0 | 40 | 59 | 27 | 14 | 1 | 118 | 83 | 2 | 9 | 14 | 0.53411 | 15.9412336349487 | -0.51273 | 4.2737 | -0.48884 | 0.93545 | 0.99411 | 0.070137
1740 | -12.5 | 131.1 | 537.7 | 1510 | 1746 | 104 | 1730 | 1.0374 | 22 | 0 | 40 | 59 | 27 | 14 | 1 | 118 | 83 | 2 | 9 | 14 | 0.35609 | 15.9412336349487 | -0.51273 | 4.2737 | -0.48884 | 0.93545 | 0.99411 | 0.070137
1741 | -12.5 | 131.1 | 1042.9 | 1510 | 1746 | 104 | 1730 | 1.0374 | 22 | 0 | 40 | 59 | 27 | 14 | 1 | 118 | 83 | 2 | 9 | 14 | 0.69066 | 15.9412336349487 | -0.51273 | 4.2737 | -0.48884 | 0.93545 | 0.99411 | 0.070137
1742 | -12.5 | 131.1 | 630.7 | 1510 | 1746 | 104 | 1730 | 1.0374 | 22 | 0 | 40 | 59 | 27 | 14 | 1 | 118 | 83 | 2 | 9 | 14 | 0.41768 | 15.9412336349487 | -0.51273 | 4.2737 | -0.48884 | 0.93545 | 0.99411 | 0.070137
1743 | -12.5 | 131.1 | 1064.8 | 1510 | 1746 | 104 | 1730 | 1.0374 | 22 | 0 | 40 | 59 | 27 | 14 | 1 | 118 | 83 | 2 | 9 | 14 | 0.70517 | 15.9412336349487 | -0.51273 | 4.2737 | -0.48884 | 0.93545 | 0.99411 | 0.070137
1744 | -12.7 | 131.1 | 651.4 | 1455 | 1784 | 104 | 1853 | 1.1484 | 68 | 7.303 | 57 | 59 | 29 | 12 | 1 | 120 | 122 | 2 | 9 | 14 | 0.4477 | 15.9412336349487 | -0.51273 | 4.2737 | -0.48884 | 0.93545 | 0.99411 | 0.070137
1745 | -12.5 | 131 | 85 | 1573 | 1724 | 105 | 1667 | 0.99596 | 8 | 4.805 | 59 | 58 | 28 | 14 | 0 | 118 | 74 | 2 | 9 | 14 | 0.054037 | 15.9412336349487 | -0.51273 | 4.2737 | -0.48884 | 0.93545 | 0.99411 | 0.070137
1746 | -12.5 | 131 | 686.3 | 1573 | 1724 | 105 | 1667 | 0.99596 | 8 | 4.805 | 59 | 58 | 28 | 14 | 0 | 118 | 74 | 2 | 9 | 14 | 0.4363 | 14.9525260925293 | -0.51681 | 4.7243 | -0.50748 | 0.93083 | 0.99504 | 0.11429
1747 | -12.5 | 131 | 392.2 | 1573 | 1724 | 105 | 1667 | 0.99596 | 8 | 4.805 | 59 | 58 | 28 | 14 | 0 | 118 | 74 | 2 | 9 | 14 | 0.24933 | 15.9412336349487 | -0.51273 | 4.2737 | -0.48884 | 0.93545 | 0.99411 | 0.070137
1748 | -14.4 | 132.2 | 30.9 | 1038 | 2055 | 109 | 3086 | 2.0137 | 230 | 0.472 | 20 | 60 | 28 | 13 | 1 | 122 | 82 | 2 | 9 | 5 | 0.029769 | 15.9412336349487 | -0.51273 | 4.2737 | -0.48884 | 0.93545 | 0.99411 | 0.070137
1749 | -14.5 | 132.4 | 47.4 | 980 | 2055 | 108 | 3148 | 2.1024 | 222 | 17.2405 | 22 | 62 | 28 | 11 | 0 | 124 | 59 | 2 | 9 | 5 | 0.048367 | 15.9412336349487 | -0.51273 | 4.2737 | -0.48884 | 0.93545 | 0.99411 | 0.070137
1750 | -14.5 | 132.4 | 33.1 | 980 | 2055 | 108 | 3148 | 2.1024 | 222 | 17.2405 | 22 | 62 | 28 | 11 | 0 | 124 | 59 | 2 | 9 | 5 | 0.033776 | 14.6382112503052 | -0.55231 | 11.163 | -0.60181 | 0.95461 | 0.99538 | 0.14238
1751 | -14.5 | 132.3 | 67 | 983 | 2066 | 109 | 3141 | 2.0879 | 217 | 0.442 | 21 | 59 | 29 | 12 | 0 | 126 | 81 | 2 | 9 | 5 | 0.068159 | 15.5882863998413 | -0.55612 | 10.4142 | -0.60193 | 0.96085 | 0.99647 | 0.13957
1752 | -14.4 | 132.3 | 19.1 | 1026 | 2063 | 109 | 3080 | 2.0456 | 216 | 3.331 | 20 | 62 | 26 | 12 | 0 | 126 | 75 | 2 | 9 | 13 | 0.018616 | 15.5882863998413 | -0.55612 | 10.4142 | -0.60193 | 0.96085 | 0.99647 | 0.13957
1753 | -14.5 | 132.3 | 35.6 | 983 | 2066 | 109 | 3141 | 2.0879 | 217 | 0.442 | 21 | 59 | 29 | 12 | 0 | 126 | 81 | 2 | 9 | 5 | 0.036216 | 14.6382112503052 | -0.55231 | 11.163 | -0.60181 | 0.95461 | 0.99538 | 0.14238
1754 | -14.5 | 132.2 | 2.5 | 996 | 2067 | 108 | 3112 | 2.0496 | 198 | 4.965 | 27 | 63 | 25 | 12 | 0 | 126 | 83 | 2 | 9 | 14 | 0.00251 | 14.6382112503052 | -0.55231 | 11.163 | -0.60181 | 0.95461 | 0.99538 | 0.14238
1755 | -13 | 131 | 412.9 | 1384 | 1826 | 103 | 1970 | 1.2361 | 162 | 2.249 | 48 | 52 | 34 | 14 | 0 | 119 | 79 | 2 | 9 | 5 | 0.29834 | 14.6382112503052 | -0.55231 | 11.163 | -0.60181 | 0.95461 | 0.99538 | 0.14238
1756 | -12.4 | 130.8 | 228.2 | 0 | 0 | 0 | 0 | 0 | 0 | 0 | 0 | 0 | 0 | 0 | 0 | 0 | 108 | 0 | 0 | 0 | #DIV/0! | 14.6382112503052 | -0.55231 | 11.163 | -0.60181 | 0.95461 | 0.99538 | 0.14238
1757 | -14.5 | 132.9 | 71 | 972 | 2018 | 109 | 3125 | 2.0991 | 269 | 34.9365 | 30 | 57 | 31 | 12 | 1 | 117 | 76 | 2 | 9 | 14 | 0.073045 | 13.9636945724487 | -0.51112 | 6.1026 | -0.54484 | 0.92866 | 0.99664 | 0.12688
1758 | -14.5 | 132.9 | 71 | 972 | 2018 | 109 | 3125 | 2.0991 | 269 | 34.9365 | 30 | 57 | 31 | 12 | 1 | 117 | 76 | 2 | 9 | 14 | 0.073045 | 15.351637840271 | -0.49364 | 4.872 | -0.48531 | 0.93938 | 0.99635 | 0.078547
1759 | -14.5 | 132.9 | 71 | 972 | 2018 | 109 | 3125 | 2.0991 | 269 | 34.9365 | 30 | 57 | 31 | 12 | 1 | 117 | 76 | 2 | 9 | 14 | 0.073045 | 13.9173250198364 | -0.54588 | 6.7247 | -0.54994 | 0.95887 | 0.99777 | 0.16295
1760 | -14.5 | 132.9 | 47.2 | 972 | 2018 | 109 | 3125 | 2.0991 | 269 | 34.9365 | 30 | 57 | 31 | 12 | 1 | 117 | 76 | 2 | 9 | 14 | 0.04856 | 13.9173250198364 | -0.54588 | 6.7247 | -0.54994 | 0.95887 | 0.99777 | 0.16295
1761 | -14.5 | 132.9 | 70.9 | 972 | 2018 | 109 | 3125 | 2.0991 | 269 | 34.9365 | 30 | 57 | 31 | 12 | 1 | 117 | 76 | 2 | 9 | 14 | 0.072942 | 13.9173250198364 | -0.54588 | 6.7247 | -0.54994 | 0.95887 | 0.99777 | 0.16295
1762 | -14.5 | 132.9 | 118.1 | 972 | 2018 | 109 | 3125 | 2.0991 | 269 | 34.9365 | 30 | 57 | 31 | 12 | 1 | 117 | 76 | 2 | 9 | 14 | 0.1215 | 13.9173250198364 | -0.54588 | 6.7247 | -0.54994 | 0.95887 | 0.99777 | 0.16295
1763 | -13 | 131 | 120.6 | 1384 | 1826 | 103 | 1970 | 1.2361 | 162 | 2.249 | 48 | 52 | 34 | 14 | 0 | 119 | 79 | 2 | 9 | 5 | 0.087139 | 13.9173250198364 | -0.54588 | 6.7247 | -0.54994 | 0.95887 | 0.99777 | 0.16295
1764 | -13 | 131 | 586.6 | 1384 | 1826 | 103 | 1970 | 1.2361 | 162 | 2.249 | 48 | 52 | 34 | 14 | 0 | 119 | 79 | 2 | 9 | 5 | 0.42384 | 13.9173250198364 | -0.54588 | 6.7247 | -0.54994 | 0.95887 | 0.99777 | 0.16295
1765 | -12.7 | 131 | 726.7 | 1487 | 1775 | 105 | 1812 | 1.0944 | 22 | 0 | 38 | 58 | 28 | 15 | 0 | 119 | 118 | 2 | 8 | 10 | 0.4887 | 13.9636945724487 | -0.51112 | 6.1026 | -0.54484 | 0.92866 | 0.99664 | 0.12688
1766 | -14.2 | 130.2 | 181.9 | 1184 | 1923 | 110 | 2522 | 1.3839 | 198 | 35.5796 | 36 | 58 | 29 | 14 | 3 | 107 | 89 | 7 | 9 | 13 | 0.15363 | 13.9636945724487 | -0.51112 | 6.1026 | -0.54484 | 0.92866 | 0.99664 | 0.12688
1767 | -14.2 | 130.1 | 197.6 | 1141 | 1946 | 110 | 2496 | 1.3876 | 160 | 3.593 | 41 | 58 | 27 | 15 | 1 | 115 | 112 | 2 | 9 | 14 | 0.17318 | 14.9525260925293 | -0.51681 | 4.7243 | -0.50748 | 0.93083 | 0.99504 | 0.11429
1768 | -12.5 | 131.1 | 872.1 | 1510 | 1746 | 104 | 1730 | 1.0374 | 22 | 0 | 40 | 59 | 27 | 14 | 1 | 118 | 83 | 2 | 9 | 14 | 0.57755 | 15.9360752105713 | -0.5159 | 7.6402 | -0.5804 | 0.96922 | 0.99656 | 0.090109
1769 | -12.8 | 131 | 1217.8 | 1453 | 1792 | 104 | 1881 | 1.1445 | 74 | 7.142 | 47 | 56 | 32 | 13 | 1 | 113 | 101 | 2 | 9 | 10 | 0.83813 | 15.6226062774658 | -0.50383 | 8.2378 | -0.60487 | 0.9603 | 0.99446 | 0.070651
1770 | -12.8 | 131.1 | 1217.8 | 1426 | 1802 | 104 | 1883 | 1.2051 | 106 | 2.966 | 46 | 54 | 31 | 16 | 0 | 119 | 80 | 7 | 9 | 13 | 0.854 | 15.9412336349487 | -0.51273 | 4.2737 | -0.48884 | 0.93545 | 0.99411 | 0.070137
1771 | -12.6 | 131.1 | 788.6 | 1484 | 1770 | 104 | 1786 | 1.0691 | 38 | 1.778 | 58 | 59 | 27 | 14 | 1 | 119 | 127 | 2 | 8 | 14 | 0.5314 | 14.9525260925293 | -0.51681 | 4.7243 | -0.50748 | 0.93083 | 0.99504 | 0.11429
1772 | -14.4 | 132.4 | 19.8 | 1016 | 2055 | 108 | 3075 | 2.0622 | 223 | 12.3163 | 22 | 58 | 28 | 14 | 1 | 121 | 48 | 2 | 10 | 13 | 0.019488 | 14.9525260925293 | -0.51681 | 4.7243 | -0.50748 | 0.93083 | 0.99504 | 0.11429
1773 | -13 | 131 | 439.9 | 1384 | 1826 | 103 | 1970 | 1.2361 | 162 | 2.249 | 48 | 52 | 34 | 14 | 0 | 119 | 79 | 2 | 9 | 5 | 0.31785 | 15.9412336349487 | -0.51273 | 4.2737 | -0.48884 | 0.93545 | 0.99411 | 0.070137
1774 | -16.3 | 133.4 | 0.9 | 695 | 2036 | 110 | 3657 | 2.8303 | 229 | 0.66 | 42 | 56 | 32 | 12 | 0 | 126 | 88 | 2 | 9 | 14 | 0.001295 | 15.5882863998413 | -0.55612 | 10.4142 | -0.60193 | 0.96085 | 0.99647 | 0.13957
1775 | -14.5 | 132.7 | 28.3 | 984 | 2026 | 108 | 3100 | 2.143 | 255 | 24.7132 | 22 | 56 | 31 | 12 | 1 | 117 | 76 | 2 | 9 | 13 | 0.02876 | 13.9636945724487 | -0.51112 | 6.1026 | -0.54484 | 0.92866 | 0.99664 | 0.12688
1776 | -14.6 | 132.6 | 141.4 | 949 | 2045 | 109 | 3176 | 2.2207 | 230 | 1.357 | 33 | 63 | 25 | 12 | 1 | 122 | 82 | 2 | 9 | 14 | 0.149 | 11.5093965530396 | -0.52614 | 5.1265 | -0.55124 | 0.94597 | 0.99447 | 0.091881
1777 | -14.5 | 132.6 | 35.4 | 985 | 2035 | 108 | 3118 | 2.1213 | 252 | 24.0153 | 34 | 64 | 27 | 10 | 1 | 118 | 87 | 2 | 9 | 14 | 0.035939 | 15.0532093048096 | -0.55246 | 8.2556 | -0.57732 | 0.96475 | 0.99742 | 0.11986
1778 | -12.7 | 131.1 | 514.7 | 1455 | 1784 | 104 | 1853 | 1.1484 | 68 | 7.303 | 57 | 59 | 29 | 12 | 1 | 120 | 122 | 2 | 9 | 14 | 0.35375 | 15.5882863998413 | -0.55612 | 10.4142 | -0.60193 | 0.96085 | 0.99647 | 0.13957
1779 | -12.6 | 131 | 899.8 | 1535 | 1750 | 105 | 1740 | 1.0289 | 1 | 13.0824 | 43 | 59 | 26 | 16 | 0 | 118 | 105 | 2 | 9 | 14 | 0.58619 | 15.5882863998413 | -0.55612 | 10.4142 | -0.60193 | 0.96085 | 0.99647 | 0.13957
1780 | -14.3 | 131.9 | 43.3 | 1073 | 2036 | 108 | 2926 | 2.0118 | 181 | 0.831 | 30 | 61 | 27 | 12 | 0 | 124 | 91 | 2 | 9 | 14 | 0.040354 | 14.9525260925293 | -0.51681 | 4.7243 | -0.50748 | 0.93083 | 0.99504 | 0.11429
1781 | -14.5 | 132.7 | 31.9 | 984 | 2026 | 108 | 3100 | 2.143 | 255 | 24.7132 | 22 | 56 | 31 | 12 | 1 | 117 | 76 | 2 | 9 | 13 | 0.032419 | 15.9412336349487 | -0.51273 | 4.2737 | -0.48884 | 0.93545 | 0.99411 | 0.070137
1782 | -14.5 | 132.4 | 106.5 | 980 | 2055 | 108 | 3148 | 2.1024 | 222 | 17.2405 | 22 | 62 | 28 | 11 | 0 | 124 | 59 | 2 | 9 | 5 | 0.10867 | 14.2847499847412 | -0.53655 | 10.0074 | -0.61225 | 0.96019 | 0.99503 | 0.13913
1783 | -12.5 | 131 | 7.6 | 1573 | 1724 | 105 | 1667 | 0.99596 | 8 | 4.805 | 59 | 58 | 28 | 14 | 0 | 118 | 74 | 2 | 9 | 14 | 0.0048315 | 15.0532093048096 | -0.55246 | 8.2556 | -0.57732 | 0.96475 | 0.99742 | 0.11986
1784 | -12.5 | 131 | 1028.2 | 1573 | 1724 | 105 | 1667 | 0.99596 | 8 | 4.805 | 59 | 58 | 28 | 14 | 0 | 118 | 74 | 2 | 9 | 14 | 0.65366 | 15.5882863998413 | -0.55612 | 10.4142 | -0.60193 | 0.96085 | 0.99647 | 0.13957
1785 | -12.5 | 131 | 1028.2 | 1573 | 1724 | 105 | 1667 | 0.99596 | 8 | 4.805 | 59 | 58 | 28 | 14 | 0 | 118 | 74 | 2 | 9 | 14 | 0.65366 | 15.9412336349487 | -0.51273 | 4.2737 | -0.48884 | 0.93545 | 0.99411 | 0.070137
1786 | -12.5 | 131 | 685.5 | 1573 | 1724 | 105 | 1667 | 0.99596 | 8 | 4.805 | 59 | 58 | 28 | 14 | 0 | 118 | 74 | 2 | 9 | 14 | 0.43579 | 15.9412336349487 | -0.51273 | 4.2737 | -0.48884 | 0.93545 | 0.99411 | 0.070137
1787 | -12.6 | 131.1 | 525.7 | 1484 | 1770 | 104 | 1786 | 1.0691 | 38 | 1.778 | 58 | 59 | 27 | 14 | 1 | 119 | 127 | 2 | 8 | 14 | 0.35425 | 15.9412336349487 | -0.51273 | 4.2737 | -0.48884 | 0.93545 | 0.99411 | 0.070137
1788 | -12.6 | 131 | 105.9 | 1535 | 1750 | 105 | 1740 | 1.0289 | 1 | 13.0824 | 43 | 59 | 26 | 16 | 0 | 118 | 105 | 2 | 9 | 14 | 0.06899 | 15.9412336349487 | -0.51273 | 4.2737 | -0.48884 | 0.93545 | 0.99411 | 0.070137
1789 | -14.5 | 132.2 | 35.5 | 996 | 2067 | 108 | 3112 | 2.0496 | 198 | 4.965 | 27 | 63 | 25 | 12 | 0 | 126 | 83 | 2 | 9 | 14 | 0.035643 | 15.9412336349487 | -0.51273 | 4.2737 | -0.48884 | 0.93545 | 0.99411 | 0.070137
1790 | -12.6 | 131.1 | 394.3 | 1484 | 1770 | 104 | 1786 | 1.0691 | 38 | 1.778 | 58 | 59 | 27 | 14 | 1 | 119 | 127 | 2 | 8 | 14 | 0.2657 | 15.9412336349487 | -0.51273 | 4.2737 | -0.48884 | 0.93545 | 0.99411 | 0.070137
1791 | -14.2 | 132.2 | 56.9 | 1128 | 2013 | 106 | 2950 | 1.9461 | 265 | 39.7854 | 37 | 54 | 29 | 16 | 1 | 115 | 82 | 7 | 9 | 9 | 0.050443 | 14.6382112503052 | -0.55231 | 11.163 | -0.60181 | 0.95461 | 0.99538 | 0.14238
1792 | -12.6 | 131.1 | 692.3 | 1484 | 1770 | 104 | 1786 | 1.0691 | 38 | 1.778 | 58 | 59 | 27 | 14 | 1 | 119 | 127 | 2 | 8 | 14 | 0.46651 | 15.9412336349487 | -0.51273 | 4.2737 | -0.48884 | 0.93545 | 0.99411 | 0.070137
1793 | -13 | 131.1 | 260.7 | 1365 | 1837 | 103 | 2006 | 1.2958 | 163 | 4.7779 | 42 | 53 | 32 | 15 | 1 | 121 | 119 | 2 | 9 | 10 | 0.19099 | 14.4494972229004 | -0.52922 | 10.8856 | -0.61666 | 0.95432 | 0.99495 | 0.16201
1794 | -17.2 | 135.6 | 24.8 | 620 | 1992 | 111 | 4031 | 3.0412 | 226 | 6.203 | 13 | 55 | 33 | 12 | 1 | 122 | 62 | 2 | 10 | 5 | 0.04 | 15.9412336349487 | -0.51273 | 4.2737 | -0.48884 | 0.93545 | 0.99411 | 0.070137
1795 | -12.6 | 131 | 8.7 | 1535 | 1750 | 105 | 1740 | 1.0289 | 1 | 13.0824 | 43 | 59 | 26 | 16 | 0 | 118 | 105 | 2 | 9 | 14 | 0.0056678 | 13.9636945724487 | -0.51112 | 6.1026 | -0.54484 | 0.92866 | 0.99664 | 0.12688
1796 | -14.5 | 132.4 | 45 | 980 | 2055 | 108 | 3148 | 2.1024 | 222 | 17.2405 | 22 | 62 | 28 | 11 | 0 | 124 | 59 | 2 | 9 | 5 | 0.045918 | 11.6729021072388 | -0.54995 | 4.2498 | -0.54524 | 0.9493 | 0.99631 | 0.091665
1797 | -12.8 | 131.1 | 747.1 | 1426 | 1802 | 104 | 1883 | 1.2051 | 106 | 2.966 | 46 | 54 | 31 | 16 | 0 | 119 | 80 | 7 | 9 | 13 | 0.52391 | 15.9412336349487 | -0.51273 | 4.2737 | -0.48884 | 0.93545 | 0.99411 | 0.070137
1798 | -12.5 | 131.1 | 772 | 1510 | 1746 | 104 | 1730 | 1.0374 | 22 | 0 | 40 | 59 | 27 | 14 | 1 | 118 | 83 | 2 | 9 | 14 | 0.51126 | 15.5882863998413 | -0.55612 | 10.4142 | -0.60193 | 0.96085 | 0.99647 | 0.13957
1799 | -16.3 | 133.4 | 0.9 | 695 | 2036 | 110 | 3657 | 2.8303 | 229 | 0.66 | 42 | 56 | 32 | 12 | 0 | 126 | 88 | 2 | 9 | 14 | 0.001295 | 14.9525260925293 | -0.51681 | 4.7243 | -0.50748 | 0.93083 | 0.99504 | 0.11429
1800 | -12.5 | 131.1 | 772 | 1510 | 1746 | 104 | 1730 | 1.0374 | 22 | 0 | 40 | 59 | 27 | 14 | 1 | 118 | 83 | 2 | 9 | 14 | 0.51126 | 15.9412336349487 | -0.51273 | 4.2737 | -0.48884 | 0.93545 | 0.99411 | 0.070137
1801 | -13.5 | 131.4 | 73.7 | 1275 | 1929 | 103 | 2331 | 1.5815 | 201 | 2.862 | 47 | 61 | 27 | 12 | 0 | 123 | 100 | 2 | 9 | 14 | 0.057804 | 11.5093965530396 | -0.52614 | 5.1265 | -0.55124 | 0.94597 | 0.99447 | 0.091881
1802 | -12.6 | 131.1 | 1577.2 | 1484 | 1770 | 104 | 1786 | 1.0691 | 38 | 1.778 | 58 | 59 | 27 | 14 | 1 | 119 | 127 | 2 | 8 | 14 | 1.0628 | 15.9412336349487 | -0.51273 | 4.2737 | -0.48884 | 0.93545 | 0.99411 | 0.070137
1803 | -12.8 | 131.6 | 71.2 | 1345 | 1867 | 102 | 2011 | 1.3222 | 76 | 0.277 | 38 | 50 | 36 | 14 | 0 | 125 | 100 | 2 | 9 | 14 | 0.052937 | 14.6518268585205 | -0.51864 | 7.3824 | -0.58068 | 0.93499 | 0.99557 | 0.1008
1804 | -13 | 131.1 | 363.8 | 1365 | 1837 | 103 | 2006 | 1.2958 | 163 | 4.7779 | 42 | 53 | 32 | 15 | 1 | 121 | 119 | 2 | 9 | 10 | 0.26652 | 15.9412336349487 | -0.51273 | 4.2737 | -0.48884 | 0.93545 | 0.99411 | 0.070137
1805 | -16 | 132.4 | 14 | 752 | 2040 | 116 | 3651 | 2.7793 | 238 | 4.977 | 27 | 60 | 30 | 11 | 0 | 126 | 80 | 2 | 9 | 14 | 0.018617 | 14.1507701873779 | -0.50944 | 5.2932 | -0.55229 | 0.93108 | 0.99481 | 0.08028
1806 | -13.2 | 131.9 | 509 | 1327 | 1929 | 103 | 2275 | 1.4204 | 138 | 4.404 | 36 | 55 | 29 | 16 | 1 | 114 | 92 | 7 | 9 | 10 | 0.38357 | 13.9636945724487 | -0.51112 | 6.1026 | -0.54484 | 0.92866 | 0.99664 | 0.12688
1807 | -13.2 | 131.9 | 50.9 | 1327 | 1929 | 103 | 2275 | 1.4204 | 138 | 4.404 | 36 | 55 | 29 | 16 | 1 | 114 | 92 | 7 | 9 | 10 | 0.038357 | 11.8381233215332 | -0.51631 | 5.8947 | -0.55164 | 0.92164 | 0.99648 | 0.13621
1808 | -13.2 | 131.9 | 50.9 | 1327 | 1929 | 103 | 2275 | 1.4204 | 138 | 4.404 | 36 | 55 | 29 | 16 | 1 | 114 | 92 | 7 | 9 | 10 | 0.038357 | 13.3763399124146 | -0.50712 | 6.3579 | -0.55948 | 0.93127 | 0.99329 | 0.10978
1809 | -13.2 | 131.9 | 52.9 | 1327 | 1929 | 103 | 2275 | 1.4204 | 138 | 4.404 | 36 | 55 | 29 | 16 | 1 | 114 | 92 | 7 | 9 | 10 | 0.039864 | 13.3763399124146 | -0.50712 | 6.3579 | -0.55948 | 0.93127 | 0.99329 | 0.10978
1810 | -13.2 | 131.9 | 50.9 | 1327 | 1929 | 103 | 2275 | 1.4204 | 138 | 4.404 | 36 | 55 | 29 | 16 | 1 | 114 | 92 | 7 | 9 | 10 | 0.038357 | 13.3763399124146 | -0.50712 | 6.3579 | -0.55948 | 0.93127 | 0.99329 | 0.10978
1811 | -13.2 | 131.9 | 101.8 | 1327 | 1929 | 103 | 2275 | 1.4204 | 138 | 4.404 | 36 | 55 | 29 | 16 | 1 | 114 | 92 | 7 | 9 | 10 | 0.076714 | 13.3763399124146 | -0.50712 | 6.3579 | -0.55948 | 0.93127 | 0.99329 | 0.10978
1812 | -13.2 | 131.9 | 169.7 | 1327 | 1929 | 103 | 2275 | 1.4204 | 138 | 4.404 | 36 | 55 | 29 | 16 | 1 | 114 | 92 | 7 | 9 | 10 | 0.12788 | 13.3763399124146 | -0.50712 | 6.3579 | -0.55948 | 0.93127 | 0.99329 | 0.10978
1813 | -13.2 | 131.9 | 101.8 | 1327 | 1929 | 103 | 2275 | 1.4204 | 138 | 4.404 | 36 | 55 | 29 | 16 | 1 | 114 | 92 | 7 | 9 | 10 | 0.076714 | 13.3763399124146 | -0.50712 | 6.3579 | -0.55948 | 0.93127 | 0.99329 | 0.10978
1814 | -13.2 | 131.9 | 101.8 | 1327 | 1929 | 103 | 2275 | 1.4204 | 138 | 4.404 | 36 | 55 | 29 | 16 | 1 | 114 | 92 | 7 | 9 | 10 | 0.076714 | 13.3763399124146 | -0.50712 | 6.3579 | -0.55948 | 0.93127 | 0.99329 | 0.10978
1815 | -13.2 | 131.9 | 101.8 | 1327 | 1929 | 103 | 2275 | 1.4204 | 138 | 4.404 | 36 | 55 | 29 | 16 | 1 | 114 | 92 | 7 | 9 | 10 | 0.076714 | 13.3763399124146 | -0.50712 | 6.3579 | -0.55948 | 0.93127 | 0.99329 | 0.10978
1816 | -13.2 | 131.9 | 101.8 | 1327 | 1929 | 103 | 2275 | 1.4204 | 138 | 4.404 | 36 | 55 | 29 | 16 | 1 | 114 | 92 | 7 | 9 | 10 | 0.076714 | 13.3763399124146 | -0.50712 | 6.3579 | -0.55948 | 0.93127 | 0.99329 | 0.10978
1817 | -13.2 | 131.9 | 169.7 | 1327 | 1929 | 103 | 2275 | 1.4204 | 138 | 4.404 | 36 | 55 | 29 | 16 | 1 | 114 | 92 | 7 | 9 | 10 | 0.12788 | 13.3763399124146 | -0.50712 | 6.3579 | -0.55948 | 0.93127 | 0.99329 | 0.10978
1818 | -13.2 | 131.9 | 169.7 | 1327 | 1929 | 103 | 2275 | 1.4204 | 138 | 4.404 | 36 | 55 | 29 | 16 | 1 | 114 | 92 | 7 | 9 | 10 | 0.12788 | 13.3763399124146 | -0.50712 | 6.3579 | -0.55948 | 0.93127 | 0.99329 | 0.10978
1819 | -13.2 | 131.9 | 509 | 1327 | 1929 | 103 | 2275 | 1.4204 | 138 | 4.404 | 36 | 55 | 29 | 16 | 1 | 114 | 92 | 7 | 9 | 10 | 0.38357 | 13.3763399124146 | -0.50712 | 6.3579 | -0.55948 | 0.93127 | 0.99329 | 0.10978
1820 | -13.2 | 131.9 | 84.8 | 1327 | 1929 | 103 | 2275 | 1.4204 | 138 | 4.404 | 36 | 55 | 29 | 16 | 1 | 114 | 92 | 7 | 9 | 10 | 0.063904 | 13.3763399124146 | -0.50712 | 6.3579 | -0.55948 | 0.93127 | 0.99329 | 0.10978
1821 | -13.2 | 131.9 | 509 | 1327 | 1929 | 103 | 2275 | 1.4204 | 138 | 4.404 | 36 | 55 | 29 | 16 | 1 | 114 | 92 | 7 | 9 | 10 | 0.38357 | 13.3763399124146 | -0.50712 | 6.3579 | -0.55948 | 0.93127 | 0.99329 | 0.10978
1822 | -13.2 | 131.9 | 127.3 | 1327 | 1929 | 103 | 2275 | 1.4204 | 138 | 4.404 | 36 | 55 | 29 | 16 | 1 | 114 | 92 | 7 | 9 | 10 | 0.095931 | 13.3763399124146 | -0.50712 | 6.3579 | -0.55948 | 0.93127 | 0.99329 | 0.10978
1823 | -13.2 | 131.9 | 509 | 1327 | 1929 | 103 | 2275 | 1.4204 | 138 | 4.404 | 36 | 55 | 29 | 16 | 1 | 114 | 92 | 7 | 9 | 10 | 0.38357 | 13.3763399124146 | -0.50712 | 6.3579 | -0.55948 | 0.93127 | 0.99329 | 0.10978
1824 | -13.2 | 131.9 | 509 | 1327 | 1929 | 103 | 2275 | 1.4204 | 138 | 4.404 | 36 | 55 | 29 | 16 | 1 | 114 | 92 | 7 | 9 | 10 | 0.38357 | 13.3763399124146 | -0.50712 | 6.3579 | -0.55948 | 0.93127 | 0.99329 | 0.10978
1825 | -13.2 | 131.9 | 84.8 | 1327 | 1929 | 103 | 2275 | 1.4204 | 138 | 4.404 | 36 | 55 | 29 | 16 | 1 | 114 | 92 | 7 | 9 | 10 | 0.063904 | 13.3763399124146 | -0.50712 | 6.3579 | -0.55948 | 0.93127 | 0.99329 | 0.10978
1826 | -13.2 | 131.9 | 108.6 | 1327 | 1929 | 103 | 2275 | 1.4204 | 138 | 4.404 | 36 | 55 | 29 | 16 | 1 | 114 | 92 | 7 | 9 | 10 | 0.081839 | 13.3763399124146 | -0.50712 | 6.3579 | -0.55948 | 0.93127 | 0.99329 | 0.10978
1827 | -12.6 | 131.1 | 646.1 | 1484 | 1770 | 104 | 1786 | 1.0691 | 38 | 1.778 | 58 | 59 | 27 | 14 | 1 | 119 | 127 | 2 | 8 | 14 | 0.43538 | 13.3763399124146 | -0.50712 | 6.3579 | -0.55948 | 0.93127 | 0.99329 | 0.10978
1828 | -12.6 | 131.1 | 1384.6 | 1484 | 1770 | 104 | 1786 | 1.0691 | 38 | 1.778 | 58 | 59 | 27 | 14 | 1 | 119 | 127 | 2 | 8 | 14 | 0.93302 | 13.3763399124146 | -0.50712 | 6.3579 | -0.55948 | 0.93127 | 0.99329 | 0.10978
1829 | -12.5 | 131.1 | 617.6 | 1510 | 1746 | 104 | 1730 | 1.0374 | 22 | 0 | 40 | 59 | 27 | 14 | 1 | 118 | 83 | 2 | 9 | 14 | 0.40901 | 15.9412336349487 | -0.51273 | 4.2737 | -0.48884 | 0.93545 | 0.99411 | 0.070137
1830 | -12.5 | 131.1 | 617.6 | 1510 | 1746 | 104 | 1730 | 1.0374 | 22 | 0 | 40 | 59 | 27 | 14 | 1 | 118 | 83 | 2 | 9 | 14 | 0.40901 | 15.9412336349487 | -0.51273 | 4.2737 | -0.48884 | 0.93545 | 0.99411 | 0.070137
1831 | -12.6 | 131.1 | 630.9 | 1484 | 1770 | 104 | 1786 | 1.0691 | 38 | 1.778 | 58 | 59 | 27 | 14 | 1 | 119 | 127 | 2 | 8 | 14 | 0.42513 | 15.9412336349487 | -0.51273 | 4.2737 | -0.48884 | 0.93545 | 0.99411 | 0.070137
1832 | -12.6 | 131.1 | 1384.6 | 1484 | 1770 | 104 | 1786 | 1.0691 | 38 | 1.778 | 58 | 59 | 27 | 14 | 1 | 119 | 127 | 2 | 8 | 14 | 0.93302 | 15.9412336349487 | -0.51273 | 4.2737 | -0.48884 | 0.93545 | 0.99411 | 0.070137
1833 | -14.5 | 132.3 | 56.9 | 983 | 2066 | 109 | 3141 | 2.0879 | 217 | 0.442 | 21 | 59 | 29 | 12 | 0 | 126 | 81 | 2 | 9 | 5 | 0.057884 | 15.9412336349487 | -0.51273 | 4.2737 | -0.48884 | 0.93545 | 0.99411 | 0.070137
1834 | -14.5 | 132.2 | 9.5 | 996 | 2067 | 108 | 3112 | 2.0496 | 198 | 4.965 | 27 | 63 | 25 | 12 | 0 | 126 | 83 | 2 | 9 | 14 | 0.0095382 | 15.9412336349487 | -0.51273 | 4.2737 | -0.48884 | 0.93545 | 0.99411 | 0.070137
1835 | -14.5 | 132.4 | 58.4 | 980 | 2055 | 108 | 3148 | 2.1024 | 222 | 17.2405 | 22 | 62 | 28 | 11 | 0 | 124 | 59 | 2 | 9 | 5 | 0.059592 | 14.6382112503052 | -0.55231 | 11.163 | -0.60181 | 0.95461 | 0.99538 | 0.14238
1836 | -13.5 | 131.6 | 52.5 | 1273 | 1936 | 103 | 2372 | 1.4866 | 238 | 0 | 37 | 57 | 28 | 16 | 1 | 114 | 98 | 2 | 9 | 14 | 0.041241 | 14.6382112503052 | -0.55231 | 11.163 | -0.60181 | 0.95461 | 0.99538 | 0.14238
1837 | -16.2 | 133.1 | 28 | 710 | 2041 | 111 | 3657 | 2.8049 | 209 | 2.996 | 37 | 58 | 31 | 11 | 0 | 125 | 90 | 2 | 9 | 14 | 0.039437 | 15.5882863998413 | -0.55612 | 10.4142 | -0.60193 | 0.96085 | 0.99647 | 0.13957
1838 | -12.7 | 130.6 | 3.3 | 0 | 0 | 0 | 0 | 0 | 0 | 0.314 | 30 | 46 | 34 | 20 | 0 | 0 | 56 | 0 | 0 | 0 | #DIV/0! | 14.6518268585205 | -0.51864 | 7.3824 | -0.58068 | 0.93499 | 0.99557 | 0.1008
1839 | -12.5 | 130.8 | 90.5 | 0 | 0 | 0 | 0 | 0 | 0 | 0 | 0 | 0 | 0 | 0 | 0 | 0 | 74 | 0 | 0 | 0 | #DIV/0! | 12.6528358459473 | -0.53956 | 7.3483 | -0.59308 | 0.92841 | 0.99502 | 0.13744
1840 | -14.1 | 131.3 | 44.7 | 1142 | 2001 | 107 | 2657 | 1.7284 | 94 | 0 | 32 | 65 | 24 | 11 | 1 | 120 | 99 | 2 | 9 | 5 | 0.039142 | 15.3108596801758 | -0.49072 | 8.5461 | -0.56499 | 0.9531 | 0.99748 | 0.10766
1841 | -14.1 | 131.3 | 27.1 | 1142 | 2001 | 107 | 2657 | 1.7284 | 94 | 0 | 32 | 65 | 24 | 11 | 1 | 120 | 99 | 2 | 9 | 5 | 0.02373 | 15.351637840271 | -0.49364 | 4.872 | -0.48531 | 0.93938 | 0.99635 | 0.078547
1842 | -12.5 | 131.1 | 806.5 | 1510 | 1746 | 104 | 1730 | 1.0374 | 22 | 0 | 40 | 59 | 27 | 14 | 1 | 118 | 83 | 2 | 9 | 14 | 0.53411 | 12.925853729248 | -0.51457 | 8.193 | -0.58158 | 0.93523 | 0.99561 | 0.13829
1843 | -12.6 | 131.1 | 553.8 | 1484 | 1770 | 104 | 1786 | 1.0691 | 38 | 1.778 | 58 | 59 | 27 | 14 | 1 | 119 | 127 | 2 | 8 | 14 | 0.37318 | 12.925853729248 | -0.51457 | 8.193 | -0.58158 | 0.93523 | 0.99561 | 0.13829
1844 | -12.8 | 131.2 | 1276 | 1384 | 1824 | 103 | 1932 | 1.288 | 99 | 21.4408 | 39 | 56 | 30 | 15 | 1 | 115 | 115 | 5 | 9 | 10 | 0.92197 | 15.9412336349487 | -0.51273 | 4.2737 | -0.48884 | 0.93545 | 0.99411 | 0.070137
1845 | -15.5 | 134 | 31 | 776 | 2038 | 113 | 3479 | 2.3533 | 118 | 10.5284 | 19 | 60 | 29 | 11 | 1 | 120 | 72 | 2 | 10 | 13 | 0.039948 | 15.9412336349487 | -0.51273 | 4.2737 | -0.48884 | 0.93545 | 0.99411 | 0.070137
1846 | -12.4 | 131.1 | 180 | 1524 | 1727 | 104 | 1649 | 1.031 | 14 | 1.757 | 37 | 54 | 30 | 18 | 0 | 121 | 138 | 2 | 8 | 14 | 0.11811 | 13.9047927856445 | -0.50515 | 6.3427 | -0.57637 | 0.94617 | 0.99624 | 0.078871
1847 | -12.5 | 131.1 | 784.9 | 1510 | 1746 | 104 | 1730 | 1.0374 | 22 | 0 | 40 | 59 | 27 | 14 | 1 | 118 | 83 | 2 | 9 | 14 | 0.5198 | 11.8670234680176 | -0.51318 | 5.3258 | -0.54328 | 0.94555 | 0.99531 | 0.099121
1848 | -13.4 | 131.5 | 120.5 | 1295 | 1920 | 103 | 2288 | 1.5458 | 205 | 27.4275 | 44 | 57 | 28 | 15 | 1 | 115 | 96 | 2 | 9 | 10 | 0.09305 | 15.9412336349487 | -0.51273 | 4.2737 | -0.48884 | 0.93545 | 0.99411 | 0.070137
1849 | -13.5 | 131.4 | 92.5 | 1275 | 1929 | 103 | 2331 | 1.5815 | 201 | 2.862 | 47 | 61 | 27 | 12 | 0 | 123 | 100 | 2 | 9 | 14 | 0.072549 | 15.9412336349487 | -0.51273 | 4.2737 | -0.48884 | 0.93545 | 0.99411 | 0.070137
1850 | -12.8 | 131 | 1457.2 | 1453 | 1792 | 104 | 1881 | 1.1445 | 74 | 7.142 | 47 | 56 | 32 | 13 | 1 | 113 | 101 | 2 | 9 | 10 | 1.0029 | 14.6518268585205 | -0.51864 | 7.3824 | -0.58068 | 0.93499 | 0.99557 | 0.1008
1851 | -12.8 | 131.5 | 470.3 | 1351 | 1851 | 102 | 1997 | 1.3396 | 156 | 5.414 | 33 | 58 | 26 | 16 | 0 | 120 | 96 | 2 | 9 | 14 | 0.34811 | 14.6518268585205 | -0.51864 | 7.3824 | -0.58068 | 0.93499 | 0.99557 | 0.1008
1852 | -12.5 | 131 | 20.5 | 1573 | 1724 | 105 | 1667 | 0.99596 | 8 | 4.805 | 59 | 58 | 28 | 14 | 0 | 118 | 74 | 2 | 9 | 14 | 0.013032 | 14.9525260925293 | -0.51681 | 4.7243 | -0.50748 | 0.93083 | 0.99504 | 0.11429
1853 | -13.1 | 131.1 | 121.4 | 1344 | 1855 | 102 | 2067 | 1.3226 | 178 | 7.48 | 50 | 60 | 28 | 12 | 1 | 121 | 86 | 2 | 8 | 14 | 0.090327 | 14.1507701873779 | -0.50944 | 5.2932 | -0.55229 | 0.93108 | 0.99481 | 0.08028
1854 | -14.5 | 132.2 | 44 | 996 | 2067 | 108 | 3112 | 2.0496 | 198 | 4.965 | 27 | 63 | 25 | 12 | 0 | 126 | 83 | 2 | 9 | 14 | 0.044177 | 15.9412336349487 | -0.51273 | 4.2737 | -0.48884 | 0.93545 | 0.99411 | 0.070137
1855 | -12.5 | 131.1 | 872.1 | 1510 | 1746 | 104 | 1730 | 1.0374 | 22 | 0 | 40 | 59 | 27 | 14 | 1 | 118 | 83 | 2 | 9 | 14 | 0.57755 | 13.9636945724487 | -0.51112 | 6.1026 | -0.54484 | 0.92866 | 0.99664 | 0.12688
1856 | -12.5 | 131.1 | 581.4 | 1510 | 1746 | 104 | 1730 | 1.0374 | 22 | 0 | 40 | 59 | 27 | 14 | 1 | 118 | 83 | 2 | 9 | 14 | 0.38503 | 14.6382112503052 | -0.55231 | 11.163 | -0.60181 | 0.95461 | 0.99538 | 0.14238
1857 | -17.9 | 137.5 | 31.6 | 629 | 1854 | 111 | 4027 | 2.7426 | 206 | 9.7171 | 15 | 57 | 32 | 11 | 1 | 117 | 45 | 2 | 9 | 14 | 0.050238 | 15.9412336349487 | -0.51273 | 4.2737 | -0.48884 | 0.93545 | 0.99411 | 0.070137
1858 | -17.9 | 137.5 | 25.4 | 629 | 1854 | 111 | 4027 | 2.7426 | 206 | 9.7171 | 15 | 57 | 32 | 11 | 1 | 117 | 45 | 2 | 9 | 14 | 0.040382 | 15.9412336349487 | -0.51273 | 4.2737 | -0.48884 | 0.93545 | 0.99411 | 0.070137
1859 | -14.5 | 132.3 | 71.1 | 983 | 2066 | 109 | 3141 | 2.0879 | 217 | 0.442 | 21 | 59 | 29 | 12 | 0 | 126 | 81 | 2 | 9 | 5 | 0.07233 | 10.3804779052734 | -0.54065 | 4.5315 | -0.53354 | 0.95699 | 0.99604 | 0.064235
1860 | -12.7 | 130.6 | 1.4 | 0 | 0 | 0 | 0 | 0 | 0 | 0.314 | 30 | 46 | 34 | 20 | 0 | 0 | 56 | 0 | 0 | 0 | #DIV/0! | 10.3804779052734 | -0.54065 | 4.5315 | -0.53354 | 0.95699 | 0.99604 | 0.064235
1861 | -16.6 | 135.7 | 133.8 | 680 | 2004 | 113 | 3752 | 2.8014 | 90 | 5.211 | 19 | 60 | 28 | 11 | 1 | 117 | 85 | 2 | 9 | 14 | 0.19676 | 14.6382112503052 | -0.55231 | 11.163 | -0.60181 | 0.95461 | 0.99538 | 0.14238
1862 | -12.5 | 131.1 | 193 | 1510 | 1746 | 104 | 1730 | 1.0374 | 22 | 0 | 40 | 59 | 27 | 14 | 1 | 118 | 83 | 2 | 9 | 14 | 0.12781 | 15.3108596801758 | -0.49072 | 8.5461 | -0.56499 | 0.9531 | 0.99748 | 0.10766
1863 | -12.5 | 131 | 587.5 | 1573 | 1724 | 105 | 1667 | 0.99596 | 8 | 4.805 | 59 | 58 | 28 | 14 | 0 | 118 | 74 | 2 | 9 | 14 | 0.37349 | 11.7750148773193 | -0.53373 | 6.372 | -0.55802 | 0.97217 | 0.99705 | 0.10228
1864 | -12.8 | 130.5 | 1162.8 | 1521 | 1762 | 104 | 1791 | 0.98325 | 23 | 3.225 | 36 | 60 | 29 | 11 | 0 | 124 | 116 | 2 | 8 | 14 | 0.7645 | 15.9412336349487 | -0.51273 | 4.2737 | -0.48884 | 0.93545 | 0.99411 | 0.070137
1865 | -12.6 | 131.1 | 692.3 | 1484 | 1770 | 104 | 1786 | 1.0691 | 38 | 1.778 | 58 | 59 | 27 | 14 | 1 | 119 | 127 | 2 | 8 | 14 | 0.46651 | 15.9412336349487 | -0.51273 | 4.2737 | -0.48884 | 0.93545 | 0.99411 | 0.070137
1866 | -13.2 | 131.1 | 140.3 | 1329 | 1871 | 103 | 2110 | 1.3472 | 177 | 21.6187 | 41 | 58 | 29 | 14 | 3 | 112 | 79 | 7 | 9 | 10 | 0.10557 | 15.3108596801758 | -0.49072 | 8.5461 | -0.56499 | 0.9531 | 0.99748 | 0.10766
1867 | -13.2 | 131.1 | 92.3 | 1329 | 1871 | 103 | 2110 | 1.3472 | 177 | 21.6187 | 41 | 58 | 29 | 14 | 3 | 112 | 79 | 7 | 9 | 10 | 0.069451 | 15.9412336349487 | -0.51273 | 4.2737 | -0.48884 | 0.93545 | 0.99411 | 0.070137
1868 | -13.2 | 131.1 | 122.8 | 1329 | 1871 | 103 | 2110 | 1.3472 | 177 | 21.6187 | 41 | 58 | 29 | 14 | 3 | 112 | 79 | 7 | 9 | 10 | 0.0924 | 14.1174831390381 | -0.50846 | 6.4693 | -0.55113 | 0.93315 | 0.99606 | 0.11068
1869 | -13.3 | 131.1 | 169 | 1341 | 1872 | 103 | 2163 | 1.3452 | 199 | 46.6138 | 40 | 54 | 31 | 16 | 2 | 112 | 80 | 5 | 9 | 10 | 0.12603 | 14.1174831390381 | -0.50846 | 6.4693 | -0.55113 | 0.93315 | 0.99606 | 0.11068
1870 | -13.2 | 131.1 | 17.2 | 1329 | 1871 | 103 | 2110 | 1.3472 | 177 | 21.6187 | 41 | 58 | 29 | 14 | 3 | 112 | 79 | 7 | 9 | 10 | 0.012942 | 14.1174831390381 | -0.50846 | 6.4693 | -0.55113 | 0.93315 | 0.99606 | 0.11068
1871 | -13.2 | 131.1 | 95.9 | 1329 | 1871 | 103 | 2110 | 1.3472 | 177 | 21.6187 | 41 | 58 | 29 | 14 | 3 | 112 | 79 | 7 | 9 | 10 | 0.07216 | 14.1174831390381 | -0.50846 | 6.4693 | -0.55113 | 0.93315 | 0.99606 | 0.11068
1872 | -13.2 | 131.1 | 129.1 | 1329 | 1871 | 103 | 2110 | 1.3472 | 177 | 21.6187 | 41 | 58 | 29 | 14 | 3 | 112 | 79 | 7 | 9 | 10 | 0.097141 | 14.1174831390381 | -0.50846 | 6.4693 | -0.55113 | 0.93315 | 0.99606 | 0.11068
1873 | -14.5 | 132.4 | 56.9 | 980 | 2055 | 108 | 3148 | 2.1024 | 222 | 17.2405 | 22 | 62 | 28 | 11 | 0 | 124 | 59 | 2 | 9 | 5 | 0.058061 | 14.1174831390381 | -0.50846 | 6.4693 | -0.55113 | 0.93315 | 0.99606 | 0.11068
1874 | -13.6 | 131.7 | 89.2 | 1267 | 1945 | 103 | 2479 | 1.4519 | 269 | 10.5766 | 34 | 57 | 28 | 15 | 1 | 113 | 83 | 5 | 9 | 10 | 0.070403 | 14.1174831390381 | -0.50846 | 6.4693 | -0.55113 | 0.93315 | 0.99606 | 0.11068
1875 | -15.8 | 131.8 | 21.9 | 797 | 2039 | 114 | 3619 | 2.3686 | 221 | 7.652 | 26 | 59 | 31 | 11 | 1 | 118 | 78 | 2 | 9 | 5 | 0.027478 | 15.5882863998413 | -0.55612 | 10.4142 | -0.60193 | 0.96085 | 0.99647 | 0.13957
1876 | -13.2 | 131.1 | 63.9 | 1329 | 1871 | 103 | 2110 | 1.3472 | 177 | 21.6187 | 41 | 58 | 29 | 14 | 3 | 112 | 79 | 7 | 9 | 10 | 0.048081 | 14.6868295669556 | -0.51946 | 7.9518 | -0.59129 | 0.94443 | 0.99131 | 0.098812
1877 | -13.2 | 131.1 | 119.5 | 1329 | 1871 | 103 | 2110 | 1.3472 | 177 | 21.6187 | 41 | 58 | 29 | 14 | 3 | 112 | 79 | 7 | 9 | 10 | 0.089917 | 10.939432144165 | -0.50397 | 5.1041 | -0.59471 | 0.96524 | 0.99619 | 0.074317
1878 | -13.2 | 131.1 | 176 | 1329 | 1871 | 103 | 2110 | 1.3472 | 177 | 21.6187 | 41 | 58 | 29 | 14 | 3 | 112 | 79 | 7 | 9 | 10 | 0.13243 | 14.1174831390381 | -0.50846 | 6.4693 | -0.55113 | 0.93315 | 0.99606 | 0.11068
1879 | -13.3 | 131.1 | 217 | 1341 | 1872 | 103 | 2163 | 1.3452 | 199 | 46.6138 | 40 | 54 | 31 | 16 | 2 | 112 | 80 | 5 | 9 | 10 | 0.16182 | 14.1174831390381 | -0.50846 | 6.4693 | -0.55113 | 0.93315 | 0.99606 | 0.11068
1880 | -13.2 | 131.1 | 65 | 1329 | 1871 | 103 | 2110 | 1.3472 | 177 | 21.6187 | 41 | 58 | 29 | 14 | 3 | 112 | 79 | 7 | 9 | 10 | 0.048909 | 14.1174831390381 | -0.50846 | 6.4693 | -0.55113 | 0.93315 | 0.99606 | 0.11068
1881 | -13.2 | 131.1 | 46.9 | 1329 | 1871 | 103 | 2110 | 1.3472 | 177 | 21.6187 | 41 | 58 | 29 | 14 | 3 | 112 | 79 | 7 | 9 | 10 | 0.03529 | 14.1174831390381 | -0.50846 | 6.4693 | -0.55113 | 0.93315 | 0.99606 | 0.11068
1882 | -13.2 | 131.1 | 31.3 | 1329 | 1871 | 103 | 2110 | 1.3472 | 177 | 21.6187 | 41 | 58 | 29 | 14 | 3 | 112 | 79 | 7 | 9 | 10 | 0.023552 | 14.1174831390381 | -0.50846 | 6.4693 | -0.55113 | 0.93315 | 0.99606 | 0.11068
1883 | -13.2 | 131.1 | 37.5 | 1329 | 1871 | 103 | 2110 | 1.3472 | 177 | 21.6187 | 41 | 58 | 29 | 14 | 3 | 112 | 79 | 7 | 9 | 10 | 0.028217 | 14.1174831390381 | -0.50846 | 6.4693 | -0.55113 | 0.93315 | 0.99606 | 0.11068
1884 | -13.2 | 131.1 | 56.3 | 1329 | 1871 | 103 | 2110 | 1.3472 | 177 | 21.6187 | 41 | 58 | 29 | 14 | 3 | 112 | 79 | 7 | 9 | 10 | 0.042363 | 14.1174831390381 | -0.50846 | 6.4693 | -0.55113 | 0.93315 | 0.99606 | 0.11068
1885 | -13.2 | 131.1 | 47.6 | 1329 | 1871 | 103 | 2110 | 1.3472 | 177 | 21.6187 | 41 | 58 | 29 | 14 | 3 | 112 | 79 | 7 | 9 | 10 | 0.035816 | 14.1174831390381 | -0.50846 | 6.4693 | -0.55113 | 0.93315 | 0.99606 | 0.11068
1886 | -13.2 | 131.1 | 78.9 | 1329 | 1871 | 103 | 2110 | 1.3472 | 177 | 21.6187 | 41 | 58 | 29 | 14 | 3 | 112 | 79 | 7 | 9 | 10 | 0.059368 | 14.1174831390381 | -0.50846 | 6.4693 | -0.55113 | 0.93315 | 0.99606 | 0.11068
1887 | -13.2 | 131.1 | 120.7 | 1329 | 1871 | 103 | 2110 | 1.3472 | 177 | 21.6187 | 41 | 58 | 29 | 14 | 3 | 112 | 79 | 7 | 9 | 10 | 0.09082 | 14.1174831390381 | -0.50846 | 6.4693 | -0.55113 | 0.93315 | 0.99606 | 0.11068
1888 | -13.2 | 131.1 | 9.7 | 1329 | 1871 | 103 | 2110 | 1.3472 | 177 | 21.6187 | 41 | 58 | 29 | 14 | 3 | 112 | 79 | 7 | 9 | 10 | 0.0072987 | 14.1174831390381 | -0.50846 | 6.4693 | -0.55113 | 0.93315 | 0.99606 | 0.11068
1889 | -13.2 | 131.1 | 4.8 | 1329 | 1871 | 103 | 2110 | 1.3472 | 177 | 21.6187 | 41 | 58 | 29 | 14 | 3 | 112 | 79 | 7 | 9 | 10 | 0.0036117 | 14.1174831390381 | -0.50846 | 6.4693 | -0.55113 | 0.93315 | 0.99606 | 0.11068
1890 | -12.4 | 130.9 | 685.5 | 1654 | 1669 | 105 | 1558 | 0.9258 | 1 | 18.1811 | 47 | 57 | 27 | 16 | 1 | 118 | 98 | 2 | 14 | 14 | 0.41445 | 14.1174831390381 | -0.50846 | 6.4693 | -0.55113 | 0.93315 | 0.99606 | 0.11068
1891 | -15.7 | 133.5 | 1.8 | 764 | 2033 | 111 | 3553 | 2.3042 | 196 | 2.06 | 25 | 66 | 24 | 10 | 0 | 125 | 74 | 2 | 9 | 14 | 0.002356 | 14.1174831390381 | -0.50846 | 6.4693 | -0.55113 | 0.93315 | 0.99606 | 0.11068
1892 | -15.8 | 132.6 | 51.3 | 770 | 2043 | 113 | 3618 | 2.6451 | 223 | 1.903 | 38 | 65 | 26 | 10 | 0 | 125 | 92 | 2 | 9 | 14 | 0.066623 | 15.9412336349487 | -0.51273 | 4.2737 | -0.48884 | 0.93545 | 0.99411 | 0.070137
1893 | -12.8 | 130.5 | 1162.8 | 1521 | 1762 | 104 | 1791 | 0.98325 | 23 | 3.225 | 36 | 60 | 29 | 11 | 0 | 124 | 116 | 2 | 8 | 14 | 0.7645 | 12.3982744216919 | -0.51976 | 5.1569 | -0.52837 | 0.93214 | 0.99347 | 0.067358
1894 | -12.7 | 131 | 460.9 | 1487 | 1775 | 105 | 1812 | 1.0944 | 22 | 0 | 38 | 58 | 28 | 15 | 0 | 119 | 118 | 2 | 8 | 10 | 0.30995 | 12.0384302139282 | -0.51193 | 4.6214 | -0.53441 | 0.93401 | 0.99625 | 0.073691
1895 | -12.8 | 131 | 364.3 | 1453 | 1792 | 104 | 1881 | 1.1445 | 74 | 7.142 | 47 | 56 | 32 | 13 | 1 | 113 | 101 | 2 | 9 | 10 | 0.25072 | 15.3108596801758 | -0.49072 | 8.5461 | -0.56499 | 0.9531 | 0.99748 | 0.10766
1896 | -12.8 | 131.2 | 493.4 | 1384 | 1824 | 103 | 1932 | 1.288 | 99 | 21.4408 | 39 | 56 | 30 | 15 | 1 | 115 | 115 | 5 | 9 | 10 | 0.3565 | 14.9525260925293 | -0.51681 | 4.7243 | -0.50748 | 0.93083 | 0.99504 | 0.11429
1897 | -13.1 | 131.2 | 153.3 | 1325 | 1874 | 102 | 2104 | 1.3767 | 155 | 0 | 40 | 51 | 33 | 17 | 0 | 127 | 103 | 2 | 8 | 14 | 0.1157 | 14.9525260925293 | -0.51681 | 4.7243 | -0.50748 | 0.93083 | 0.99504 | 0.11429
1898 | -15.7 | 131.9 | 50.5 | 815 | 2034 | 115 | 3561 | 2.3569 | 222 | 10.9086 | 25 | 58 | 30 | 12 | 0 | 124 | 74 | 2 | 9 | 14 | 0.061963 | 13.9047927856445 | -0.50515 | 6.3427 | -0.57637 | 0.94617 | 0.99624 | 0.078871
1899 | -12.7 | 131.1 | 386.6 | 1455 | 1784 | 104 | 1853 | 1.1484 | 68 | 7.303 | 57 | 59 | 29 | 12 | 1 | 120 | 122 | 2 | 9 | 14 | 0.2657 | 13.062539100647 | -0.50537 | 7.5638 | -0.60724 | 0.9558 | 0.99621 | 0.1393
1900 | -12.7 | 131 | 872.1 | 1487 | 1775 | 105 | 1812 | 1.0944 | 22 | 0 | 38 | 58 | 28 | 15 | 0 | 119 | 118 | 2 | 8 | 10 | 0.58648 | 11.2644481658936 | -0.50891 | 3.9918 | -0.55162 | 0.9735 | 0.9975 | 0.11224
1901 | -14.5 | 132.2 | 14.2 | 996 | 2067 | 108 | 3112 | 2.0496 | 198 | 4.965 | 27 | 63 | 25 | 12 | 0 | 126 | 83 | 2 | 9 | 14 | 0.014257 | 14.9525260925293 | -0.51681 | 4.7243 | -0.50748 | 0.93083 | 0.99504 | 0.11429
1902 | -14.5 | 132.1 | 10.5 | 1011 | 2057 | 109 | 3095 | 2.0458 | 197 | 15.1623 | 20 | 63 | 26 | 12 | 1 | 122 | 73 | 2 | 9 | 11 | 0.010386 | 14.9525260925293 | -0.51681 | 4.7243 | -0.50748 | 0.93083 | 0.99504 | 0.11429
1903 | -14.5 | 132.1 | 21.1 | 1011 | 2057 | 109 | 3095 | 2.0458 | 197 | 15.1623 | 20 | 63 | 26 | 12 | 1 | 122 | 73 | 2 | 9 | 11 | 0.02087 | 14.6382112503052 | -0.55231 | 11.163 | -0.60181 | 0.95461 | 0.99538 | 0.14238
1904 | -14.9 | 133.1 | 2 | 830 | 2045 | 112 | 3249 | 2.358 | 163 | 3.206 | 24 | 62 | 26 | 12 | 1 | 121 | 93 | 2 | 9 | 14 | 0.0024096 | 14.2298603057861 | -0.53693 | 10.8866 | -0.60308 | 0.95761 | 0.9951 | 0.14766
1905 | -14.5 | 132.1 | 21.8 | 1011 | 2057 | 109 | 3095 | 2.0458 | 197 | 15.1623 | 20 | 63 | 26 | 12 | 1 | 122 | 73 | 2 | 9 | 11 | 0.021563 | 14.2298603057861 | -0.53693 | 10.8866 | -0.60308 | 0.95761 | 0.9951 | 0.14766
1906 | -14.5 | 132.3 | 47.4 | 983 | 2066 | 109 | 3141 | 2.0879 | 217 | 0.442 | 21 | 59 | 29 | 12 | 0 | 126 | 81 | 2 | 9 | 5 | 0.04822 | 12.2111206054688 | -0.52695 | 5.6051 | -0.5379 | 0.9668 | 0.99739 | 0.13244
1907 | -15.2 | 132.8 | 1.5 | 825 | 2045 | 113 | 3371 | 2.412 | 192 | 1.026 | 36 | 62 | 26 | 11 | 0 | 127 | 98 | 2 | 9 | 14 | 0.0018182 | 14.2298603057861 | -0.53693 | 10.8866 | -0.60308 | 0.95761 | 0.9951 | 0.14766
1908 | -15.3 | 132.9 | 1.7 | 805 | 2044 | 112 | 3404 | 2.4333 | 165 | 2.621 | 24 | 63 | 25 | 12 | 0 | 122 | 78 | 2 | 9 | 13 | 0.0021118 | 14.6382112503052 | -0.55231 | 11.163 | -0.60181 | 0.95461 | 0.99538 | 0.14238
1909 | -14.3 | 132.8 | 49.1 | 1061 | 1999 | 107 | 2992 | 1.9148 | 299 | 23.2793 | 25 | 57 | 30 | 14 | 2 | 110 | 85 | 7 | 9 | 14 | 0.046277 | 12.9009675979614 | -0.53217 | 4.7388 | -0.53544 | 0.95345 | 0.99765 | 0.089694
1910 | -14.3 | 132.8 | 56.8 | 1061 | 1999 | 107 | 2992 | 1.9148 | 299 | 23.2793 | 25 | 57 | 30 | 14 | 2 | 110 | 85 | 7 | 9 | 14 | 0.053534 | 12.2574329376221 | -0.51804 | 5.6376 | -0.5425 | 0.9573 | 0.99833 | 0.085052
1911 | -14.3 | 132.8 | 41.1 | 1061 | 1999 | 107 | 2992 | 1.9148 | 299 | 23.2793 | 25 | 57 | 30 | 14 | 2 | 110 | 85 | 7 | 9 | 14 | 0.038737 | 14.7187242507935 | -0.54835 | 7.3638 | -0.56971 | 0.95765 | 0.99671 | 0.11775
1912 | -15.6 | 133.2 | 1.5 | 787 | 2034 | 112 | 3522 | 2.3913 | 174 | 0.654 | 24 | 60 | 28 | 13 | 0 | 122 | 81 | 2 | 9 | 14 | 0.001906 | 14.7187242507935 | -0.54835 | 7.3638 | -0.56971 | 0.95765 | 0.99671 | 0.11775
1913 | -15.7 | 132.3 | 1.2 | 790 | 2047 | 115 | 3587 | 2.5846 | 223 | 4.335 | 38 | 60 | 29 | 12 | 0 | 124 | 85 | 2 | 9 | 14 | 0.001519 | 14.7187242507935 | -0.54835 | 7.3638 | -0.56971 | 0.95765 | 0.99671 | 0.11775
1914 | -16 | 132.8 | 23.3 | 744 | 2040 | 112 | 3676 | 2.7282 | 218 | 4.421 | 37 | 60 | 31 | 10 | 0 | 124 | 95 | 2 | 9 | 14 | 0.031317 | 11.2827911376953 | -0.50166 | 5.9171 | -0.5519 | 0.94839 | 0.99761 | 0.10167
1915 | -14.7 | 134.6 | 3.3 | 830 | 2020 | 120 | 3265 | 2.4797 | 36 | 7.98 | 20 | 60 | 28 | 12 | 2 | 111 | 58 | 2 | 9 | 11 | 0.0039759 | 11.25244140625 | -0.50603 | 3.8201 | -0.52537 | 0.94528 | 0.99731 | 0.08562
1916 | -15.5 | 132.4 | 0.7 | 812 | 2046 | 114 | 3478 | 2.5018 | 212 | 6.976 | 29 | 62 | 27 | 11 | 0 | 125 | 89 | 2 | 9 | 14 | 0.00086207 | 12.1485118865967 | -0.52766 | 5.602 | -0.53415 | 0.89511 | 0.99787 | 0.11459
1917 | -14.5 | 132.2 | 6.9 | 996 | 2067 | 108 | 3112 | 2.0496 | 198 | 4.965 | 27 | 63 | 25 | 12 | 0 | 126 | 83 | 2 | 9 | 14 | 0.0069277 | 12.5680236816406 | -0.54008 | 6.3591 | -0.58243 | 0.94938 | 0.99757 | 0.090246
1918 | -14.9 | 133.1 | 1.4 | 830 | 2045 | 112 | 3249 | 2.358 | 163 | 3.206 | 24 | 62 | 26 | 12 | 1 | 121 | 93 | 2 | 9 | 14 | 0.0016867 | 12.2404737472534 | -0.51581 | 3.6892 | -0.49969 | 0.93954 | 0.99707 | 0.061073
1919 | -16.2 | 134.2 | 14.7 | 709 | 2022 | 109 | 3706 | 2.7078 | 222 | 8.958 | 44 | 56 | 32 | 12 | 1 | 121 | 82 | 2 | 9 | 14 | 0.020733 | 14.6382112503052 | -0.55231 | 11.163 | -0.60181 | 0.95461 | 0.99538 | 0.14238
1920 | -16.2 | 134.2 | 4.5 | 709 | 2022 | 109 | 3706 | 2.7078 | 222 | 8.958 | 44 | 56 | 32 | 12 | 1 | 121 | 82 | 2 | 9 | 14 | 0.006347 | 12.2111206054688 | -0.52695 | 5.6051 | -0.5379 | 0.9668 | 0.99739 | 0.13244
1921 | -16.2 | 133.7 | 3.4 | 711 | 2026 | 108 | 3659 | 2.6021 | 245 | 18.0968 | 29 | 58 | 30 | 12 | 1 | 121 | 87 | 2 | 6 | 14 | 0.004782 | 10.7825365066528 | -0.51894 | 5.5022 | -0.54554 | 0.94425 | 0.99588 | 0.091359
1922 | -15.8 | 130.1 | 2.7 | 812 | 2028 | 111 | 3263 | 2.4064 | 98 | 3.522 | 20 | 62 | 27 | 11 | 0 | 123 | 49 | 2 | 10 | 14 | 0.0033251 | 10.7825365066528 | -0.51894 | 5.5022 | -0.54554 | 0.94425 | 0.99588 | 0.091359
1923 | -15.8 | 130.1 | 22.9 | 812 | 2028 | 111 | 3263 | 2.4064 | 98 | 3.522 | 20 | 62 | 27 | 11 | 0 | 123 | 49 | 2 | 10 | 14 | 0.028202 | 11.697566986084 | -0.53036 | 5.2894 | -0.54569 | 0.93999 | 0.99616 | 0.19223
1924 | -14.5 | 132.3 | 35.6 | 983 | 2066 | 109 | 3141 | 2.0879 | 217 | 0.442 | 21 | 59 | 29 | 12 | 0 | 126 | 81 | 2 | 9 | 5 | 0.036216 | 12.8963117599487 | -0.53127 | 6.2132 | -0.59644 | 0.95137 | 0.99615 | 0.098673
1925 | -13.7 | 130.3 | 440.3 | 1278 | 1907 | 108 | 2282 | 1.2816 | 106 | 6.582 | 40 | 57 | 28 | 15 | 0 | 124 | 108 | 2 | 9 | 14 | 0.34452 | 12.8963117599487 | -0.53127 | 6.2132 | -0.59644 | 0.95137 | 0.99615 | 0.098673
1926 | -14.5 | 132.1 | 11.6 | 1011 | 2057 | 109 | 3095 | 2.0458 | 197 | 15.1623 | 20 | 63 | 26 | 12 | 1 | 122 | 73 | 2 | 9 | 11 | 0.011474 | 14.6382112503052 | -0.55231 | 11.163 | -0.60181 | 0.95461 | 0.99538 | 0.14238
1927 | -14.6 | 133.1 | 56.7 | 911 | 2032 | 111 | 3160 | 2.1112 | 222 | 13.2472 | 30 | 58 | 30 | 12 | 0 | 123 | 64 | 7 | 9 | 11 | 0.062239 | 15.9468832015991 | -0.51418 | 10.7996 | -0.60765 | 0.95533 | 0.99361 | 0.093406
1928 | -14.6 | 133.1 | 41.3 | 911 | 2032 | 111 | 3160 | 2.1112 | 222 | 13.2472 | 30 | 58 | 30 | 12 | 0 | 123 | 64 | 7 | 9 | 11 | 0.045335 | 14.2298603057861 | -0.53693 | 10.8866 | -0.60308 | 0.95761 | 0.9951 | 0.14766
1929 | -12.4 | 130.9 | 784.3 | 1654 | 1669 | 105 | 1558 | 0.9258 | 1 | 18.1811 | 47 | 57 | 27 | 16 | 1 | 118 | 98 | 2 | 14 | 14 | 0.47418 | 13.9173250198364 | -0.54588 | 6.7247 | -0.54994 | 0.95887 | 0.99777 | 0.16295
1930 | -12.5 | 131 | 141.8 | 1573 | 1724 | 105 | 1667 | 0.99596 | 8 | 4.805 | 59 | 58 | 28 | 14 | 0 | 118 | 74 | 2 | 9 | 14 | 0.090146 | 13.9173250198364 | -0.54588 | 6.7247 | -0.54994 | 0.95887 | 0.99777 | 0.16295
1931 | -12.5 | 131 | 411.3 | 1573 | 1724 | 105 | 1667 | 0.99596 | 8 | 4.805 | 59 | 58 | 28 | 14 | 0 | 118 | 74 | 2 | 9 | 14 | 0.26147 | 15.9412336349487 | -0.51273 | 4.2737 | -0.48884 | 0.93545 | 0.99411 | 0.070137
1932 | -15.7 | 130.1 | 0.6 | 826 | 2028 | 112 | 3232 | 2.3731 | 89 | 0 | 20 | 63 | 27 | 11 | 0 | 125 | 57 | 2 | 9 | 14 | 0.00072639 | 15.9412336349487 | -0.51273 | 4.2737 | -0.48884 | 0.93545 | 0.99411 | 0.070137
1933 | -15.8 | 130 | 3.1 | 808 | 2030 | 111 | 3251 | 2.4529 | 127 | 0.172 | 23 | 66 | 24 | 11 | 0 | 126 | 48 | 2 | 10 | 14 | 0.0038366 | 15.9412336349487 | -0.51273 | 4.2737 | -0.48884 | 0.93545 | 0.99411 | 0.070137
1934 | -14.2 | 132.2 | 88.9 | 1128 | 2013 | 106 | 2950 | 1.9461 | 265 | 39.7854 | 37 | 54 | 29 | 16 | 1 | 115 | 82 | 7 | 9 | 9 | 0.078812 | 12.8963117599487 | -0.53127 | 6.2132 | -0.59644 | 0.95137 | 0.99615 | 0.098673
1935 | -14.3 | 132.1 | 41 | 1088 | 2028 | 108 | 2993 | 1.9922 | 251 | 21.4961 | 32 | 55 | 31 | 14 | 0 | 125 | 78 | 2 | 9 | 14 | 0.037684 | 12.8963117599487 | -0.53127 | 6.2132 | -0.59644 | 0.95137 | 0.99615 | 0.098673
1936 | -14.5 | 132.2 | 8.9 | 996 | 2067 | 108 | 3112 | 2.0496 | 198 | 4.965 | 27 | 63 | 25 | 12 | 0 | 126 | 83 | 2 | 9 | 14 | 0.0089357 | 14.4494972229004 | -0.52922 | 10.8856 | -0.61666 | 0.95432 | 0.99495 | 0.16201
1937 | -14.5 | 132.2 | 31.6 | 996 | 2067 | 108 | 3112 | 2.0496 | 198 | 4.965 | 27 | 63 | 25 | 12 | 0 | 126 | 83 | 2 | 9 | 14 | 0.031727 | 14.2847499847412 | -0.53655 | 10.0074 | -0.61225 | 0.96019 | 0.99503 | 0.13913
1938 | -13.2 | 131.1 | 254.4 | 1329 | 1871 | 103 | 2110 | 1.3472 | 177 | 21.6187 | 41 | 58 | 29 | 14 | 3 | 112 | 79 | 7 | 9 | 10 | 0.19142 | 14.6382112503052 | -0.55231 | 11.163 | -0.60181 | 0.95461 | 0.99538 | 0.14238
1939 | -14.5 | 132.2 | 33.6 | 996 | 2067 | 108 | 3112 | 2.0496 | 198 | 4.965 | 27 | 63 | 25 | 12 | 0 | 126 | 83 | 2 | 9 | 14 | 0.033735 | 14.6382112503052 | -0.55231 | 11.163 | -0.60181 | 0.95461 | 0.99538 | 0.14238
1940 | -12.9 | 131.6 | 513.6 | 1348 | 1870 | 102 | 2059 | 1.3521 | 144 | 18.1355 | 38 | 59 | 26 | 15 | 2 | 113 | 118 | 7 | 9 | 1 | 0.38101 | 14.1174831390381 | -0.50846 | 6.4693 | -0.55113 | 0.93315 | 0.99606 | 0.11068
1941 | -14.4 | 132.3 | 56.9 | 1026 | 2063 | 109 | 3080 | 2.0456 | 216 | 3.331 | 20 | 62 | 26 | 12 | 0 | 126 | 75 | 2 | 9 | 13 | 0.055458 | 14.6382112503052 | -0.55231 | 11.163 | -0.60181 | 0.95461 | 0.99538 | 0.14238
1942 | -14.3 | 132.1 | 71.7 | 1088 | 2028 | 108 | 2993 | 1.9922 | 251 | 21.4961 | 32 | 55 | 31 | 14 | 0 | 125 | 78 | 2 | 9 | 14 | 0.065901 | 12.8181867599487 | -0.50124 | 7.3108 | -0.60884 | 0.95366 | 0.99607 | 0.097039
1943 | -12.6 | 131.1 | 692.3 | 1484 | 1770 | 104 | 1786 | 1.0691 | 38 | 1.778 | 58 | 59 | 27 | 14 | 1 | 119 | 127 | 2 | 8 | 14 | 0.46651 | 14.6382112503052 | -0.55231 | 11.163 | -0.60181 | 0.95461 | 0.99538 | 0.14238
1944 | -12.8 | 131 | 964.1 | 1453 | 1792 | 104 | 1881 | 1.1445 | 74 | 7.142 | 47 | 56 | 32 | 13 | 1 | 113 | 101 | 2 | 9 | 10 | 0.66352 | 14.2847499847412 | -0.53655 | 10.0074 | -0.61225 | 0.96019 | 0.99503 | 0.13913
1945 | -12.8 | 131 | 608.9 | 1453 | 1792 | 104 | 1881 | 1.1445 | 74 | 7.142 | 47 | 56 | 32 | 13 | 1 | 113 | 101 | 2 | 9 | 10 | 0.41906 | 15.9412336349487 | -0.51273 | 4.2737 | -0.48884 | 0.93545 | 0.99411 | 0.070137
1946 | -12.8 | 131 | 811.9 | 1453 | 1792 | 104 | 1881 | 1.1445 | 74 | 7.142 | 47 | 56 | 32 | 13 | 1 | 113 | 101 | 2 | 9 | 10 | 0.55877 | 14.9525260925293 | -0.51681 | 4.7243 | -0.50748 | 0.93083 | 0.99504 | 0.11429
1947 | -12.8 | 131 | 811.9 | 1453 | 1792 | 104 | 1881 | 1.1445 | 74 | 7.142 | 47 | 56 | 32 | 13 | 1 | 113 | 101 | 2 | 9 | 10 | 0.55877 | 14.9525260925293 | -0.51681 | 4.7243 | -0.50748 | 0.93083 | 0.99504 | 0.11429
1948 | -12.8 | 131 | 548 | 1453 | 1792 | 104 | 1881 | 1.1445 | 74 | 7.142 | 47 | 56 | 32 | 13 | 1 | 113 | 101 | 2 | 9 | 10 | 0.37715 | 14.9525260925293 | -0.51681 | 4.7243 | -0.50748 | 0.93083 | 0.99504 | 0.11429
1949 | -12.8 | 131 | 417.5 | 1453 | 1792 | 104 | 1881 | 1.1445 | 74 | 7.142 | 47 | 56 | 32 | 13 | 1 | 113 | 101 | 2 | 9 | 10 | 0.28734 | 14.9525260925293 | -0.51681 | 4.7243 | -0.50748 | 0.93083 | 0.99504 | 0.11429
1950 | -12.8 | 131 | 649.5 | 1453 | 1792 | 104 | 1881 | 1.1445 | 74 | 7.142 | 47 | 56 | 32 | 13 | 1 | 113 | 101 | 2 | 9 | 10 | 0.44701 | 14.9525260925293 | -0.51681 | 4.7243 | -0.50748 | 0.93083 | 0.99504 | 0.11429
1951 | -12.8 | 131.1 | 811.9 | 1426 | 1802 | 104 | 1883 | 1.2051 | 106 | 2.966 | 46 | 54 | 31 | 16 | 0 | 119 | 80 | 7 | 9 | 13 | 0.56935 | 14.9525260925293 | -0.51681 | 4.7243 | -0.50748 | 0.93083 | 0.99504 | 0.11429
1952 | -12.8 | 131.1 | 323.8 | 1426 | 1802 | 104 | 1883 | 1.2051 | 106 | 2.966 | 46 | 54 | 31 | 16 | 0 | 119 | 80 | 7 | 9 | 13 | 0.22707 | 14.9525260925293 | -0.51681 | 4.7243 | -0.50748 | 0.93083 | 0.99504 | 0.11429
1953 | -12.7 | 131 | 658.9 | 1487 | 1775 | 105 | 1812 | 1.0944 | 22 | 0 | 38 | 58 | 28 | 15 | 0 | 119 | 118 | 2 | 8 | 10 | 0.44311 | 14.9525260925293 | -0.51681 | 4.7243 | -0.50748 | 0.93083 | 0.99504 | 0.11429
1954 | -14.5 | 132.1 | 12.9 | 1011 | 2057 | 109 | 3095 | 2.0458 | 197 | 15.1623 | 20 | 63 | 26 | 12 | 1 | 122 | 73 | 2 | 9 | 11 | 0.01276 | 14.9525260925293 | -0.51681 | 4.7243 | -0.50748 | 0.93083 | 0.99504 | 0.11429
1955 | -14.5 | 132.3 | 47.4 | 983 | 2066 | 109 | 3141 | 2.0879 | 217 | 0.442 | 21 | 59 | 29 | 12 | 0 | 126 | 81 | 2 | 9 | 5 | 0.04822 | 14.9525260925293 | -0.51681 | 4.7243 | -0.50748 | 0.93083 | 0.99504 | 0.11429
1956 | -12.9 | 130.6 | 772 | 1470 | 1787 | 105 | 1847 | 1.013 | 66 | 0.071 | 41 | 58 | 28 | 14 | 0 | 126 | 82 | 2 | 8 | 14 | 0.52517 | 14.2298603057861 | -0.53693 | 10.8866 | -0.60308 | 0.95761 | 0.9951 | 0.14766
1957 | -12.8 | 131 | 710.4 | 1453 | 1792 | 104 | 1881 | 1.1445 | 74 | 7.142 | 47 | 56 | 32 | 13 | 1 | 113 | 101 | 2 | 9 | 10 | 0.48892 | 14.6382112503052 | -0.55231 | 11.163 | -0.60181 | 0.95461 | 0.99538 | 0.14238
1958 | -12.7 | 131 | 813.9 | 1487 | 1775 | 105 | 1812 | 1.0944 | 22 | 0 | 38 | 58 | 28 | 15 | 0 | 119 | 118 | 2 | 8 | 10 | 0.54734 | 15.4702205657959 | -0.5048 | 6.7678 | -0.53747 | 0.93969 | 0.99653 | 0.11634
1959 | -12.7 | 131 | 973.8 | 1487 | 1775 | 105 | 1812 | 1.0944 | 22 | 0 | 38 | 58 | 28 | 15 | 0 | 119 | 118 | 2 | 8 | 10 | 0.65488 | 14.9525260925293 | -0.51681 | 4.7243 | -0.50748 | 0.93083 | 0.99504 | 0.11429
1960 | -13 | 130.8 | 515.4 | 1414 | 1818 | 105 | 1917 | 1.128 | 125 | 5.86 | 41 | 55 | 31 | 15 | 1 | 118 | 107 | 2 | 8 | 14 | 0.3645 | 14.9525260925293 | -0.51681 | 4.7243 | -0.50748 | 0.93083 | 0.99504 | 0.11429
1961 | -12.4 | 130.9 | 685.5 | 1654 | 1669 | 105 | 1558 | 0.9258 | 1 | 18.1811 | 47 | 57 | 27 | 16 | 1 | 118 | 98 | 2 | 14 | 14 | 0.41445 | 14.9525260925293 | -0.51681 | 4.7243 | -0.50748 | 0.93083 | 0.99504 | 0.11429
1962 | -12.8 | 131 | 347.9 | 1453 | 1792 | 104 | 1881 | 1.1445 | 74 | 7.142 | 47 | 56 | 32 | 13 | 1 | 113 | 101 | 2 | 9 | 10 | 0.23944 | 15.1899080276489 | -0.51221 | 7.0215 | -0.56246 | 0.94815 | 0.99705 | 0.13921
1963 | -12.4 | 130.8 | 247.7 | 0 | 0 | 0 | 0 | 0 | 0 | 0 | 0 | 0 | 0 | 0 | 0 | 0 | 108 | 0 | 0 | 0 | #DIV/0! | 15.9412336349487 | -0.51273 | 4.2737 | -0.48884 | 0.93545 | 0.99411 | 0.070137
1964 | -15.3 | 133.1 | 1.5 | 805 | 2036 | 112 | 3406 | 2.3897 | 174 | 11.8141 | 41 | 64 | 25 | 11 | 0 | 121 | 98 | 2 | 9 | 14 | 0.0018634 | 14.9525260925293 | -0.51681 | 4.7243 | -0.50748 | 0.93083 | 0.99504 | 0.11429
1965 | -15.9 | 133.4 | 1 | 745 | 2034 | 110 | 3535 | 2.3829 | 192 | 0.661 | 26 | 59 | 28 | 13 | 0 | 127 | 62 | 2 | 9 | 14 | 0.0013423 | 15.351637840271 | -0.49364 | 4.872 | -0.48531 | 0.93938 | 0.99635 | 0.078547
1966 | -15.6 | 133.2 | 1.7 | 787 | 2034 | 112 | 3522 | 2.3913 | 174 | 0.654 | 24 | 60 | 28 | 13 | 0 | 122 | 81 | 2 | 9 | 14 | 0.0021601 | 12.2574329376221 | -0.51804 | 5.6376 | -0.5425 | 0.9573 | 0.99833 | 0.085052
1967 | -12.8 | 130.9 | 514.7 | 1472 | 1783 | 105 | 1794 | 1.1014 | 68 | 8.9971 | 36 | 60 | 26 | 15 | 0 | 121 | 97 | 2 | 9 | 10 | 0.34966 | 12.4938907623291 | -0.53046 | 5.8643 | -0.55815 | 0.94595 | 0.99332 | 0.093753
1968 | -16.9 | 135.7 | 18.3 | 652 | 1991 | 111 | 3895 | 2.8364 | 142 | 37.3112 | 11 | 61 | 29 | 10 | 1 | 122 | 63 | 7 | 10 | 11 | 0.028067 | 11.2827911376953 | -0.50166 | 5.9171 | -0.5519 | 0.94839 | 0.99761 | 0.10167
1969 | -17 | 135.8 | 18.8 | 654 | 1978 | 110 | 3944 | 2.8317 | 152 | 45.4342 | 9 | 56 | 32 | 12 | 3 | 111 | 81 | 5 | 9 | 11 | 0.028746 | 14.9525260925293 | -0.51681 | 4.7243 | -0.50748 | 0.93083 | 0.99504 | 0.11429
1970 | -14.6 | 132.2 | 7 | 975 | 2058 | 109 | 3145 | 2.101 | 192 | 10.6068 | 20 | 59 | 29 | 12 | 0 | 124 | 78 | 2 | 9 | 11 | 0.0071795 | 11.3312149047852 | -0.54447 | 4.3233 | -0.52432 | 0.95549 | 0.99752 | 0.061096
1971 | -12.5 | 131.1 | 617.6 | 1510 | 1746 | 104 | 1730 | 1.0374 | 22 | 0 | 40 | 59 | 27 | 14 | 1 | 118 | 83 | 2 | 9 | 14 | 0.40901 | 11.3312149047852 | -0.54447 | 4.3233 | -0.52432 | 0.95549 | 0.99752 | 0.061096
1972 | -12.6 | 131.3 | 379.4 | 1380 | 1815 | 102 | 1883 | 1.255 | 42 | 2.399 | 48 | 54 | 30 | 16 | 0 | 123 | 101 | 2 | 9 | 14 | 0.27493 | 14.6382112503052 | -0.55231 | 11.163 | -0.60181 | 0.95461 | 0.99538 | 0.14238
1973 | -12.6 | 131.3 | 129 | 1380 | 1815 | 102 | 1883 | 1.255 | 42 | 2.399 | 48 | 54 | 30 | 16 | 0 | 123 | 101 | 2 | 9 | 14 | 0.093478 | 15.9412336349487 | -0.51273 | 4.2737 | -0.48884 | 0.93545 | 0.99411 | 0.070137
1974 | -12.6 | 131.3 | 50.3 | 1380 | 1815 | 102 | 1883 | 1.255 | 42 | 2.399 | 48 | 54 | 30 | 16 | 0 | 123 | 101 | 2 | 9 | 14 | 0.036449 | 14.9490537643433 | -0.51503 | 4.5281 | -0.50941 | 0.94253 | 0.99527 | 0.061403
1975 | -12.6 | 131.3 | 37.9 | 1380 | 1815 | 102 | 1883 | 1.255 | 42 | 2.399 | 48 | 54 | 30 | 16 | 0 | 123 | 101 | 2 | 9 | 14 | 0.027464 | 14.9490537643433 | -0.51503 | 4.5281 | -0.50941 | 0.94253 | 0.99527 | 0.061403
1976 | -12.6 | 131.1 | 923 | 1484 | 1770 | 104 | 1786 | 1.0691 | 38 | 1.778 | 58 | 59 | 27 | 14 | 1 | 119 | 127 | 2 | 8 | 14 | 0.62197 | 14.9490537643433 | -0.51503 | 4.5281 | -0.50941 | 0.94253 | 0.99527 | 0.061403
1977 | -12.7 | 131.1 | 1544 | 1455 | 1784 | 104 | 1853 | 1.1484 | 68 | 7.303 | 57 | 59 | 29 | 12 | 1 | 120 | 122 | 2 | 9 | 14 | 1.0612 | 14.9490537643433 | -0.51503 | 4.5281 | -0.50941 | 0.94253 | 0.99527 | 0.061403
1978 | -12.5 | 131 | 685.5 | 1573 | 1724 | 105 | 1667 | 0.99596 | 8 | 4.805 | 59 | 58 | 28 | 14 | 0 | 118 | 74 | 2 | 9 | 14 | 0.43579 | 15.9412336349487 | -0.51273 | 4.2737 | -0.48884 | 0.93545 | 0.99411 | 0.070137
1979 | -12.7 | 131.1 | 597.1 | 1455 | 1784 | 104 | 1853 | 1.1484 | 68 | 7.303 | 57 | 59 | 29 | 12 | 1 | 120 | 122 | 2 | 9 | 14 | 0.41038 | 14.9525260925293 | -0.51681 | 4.7243 | -0.50748 | 0.93083 | 0.99504 | 0.11429
1980 | -12.6 | 131.1 | 923 | 1484 | 1770 | 104 | 1786 | 1.0691 | 38 | 1.778 | 58 | 59 | 27 | 14 | 1 | 119 | 127 | 2 | 8 | 14 | 0.62197 | 15.9412336349487 | -0.51273 | 4.2737 | -0.48884 | 0.93545 | 0.99411 | 0.070137
1981 | -13 | 131.2 | 363.8 | 1358 | 1847 | 102 | 2054 | 1.3416 | 144 | 38.7506 | 40 | 53 | 31 | 16 | 1 | 118 | 92 | 7 | 9 | 13 | 0.26789 | 14.9525260925293 | -0.51681 | 4.7243 | -0.50748 | 0.93083 | 0.99504 | 0.11429
1982 | -12.7 | 131.1 | 868.6 | 1455 | 1784 | 104 | 1853 | 1.1484 | 68 | 7.303 | 57 | 59 | 29 | 12 | 1 | 120 | 122 | 2 | 9 | 14 | 0.59698 | 15.9412336349487 | -0.51273 | 4.2737 | -0.48884 | 0.93545 | 0.99411 | 0.070137
1983 | -12.8 | 131 | 608.9 | 1453 | 1792 | 104 | 1881 | 1.1445 | 74 | 7.142 | 47 | 56 | 32 | 13 | 1 | 113 | 101 | 2 | 9 | 10 | 0.41906 | 13.062539100647 | -0.50537 | 7.5638 | -0.60724 | 0.9558 | 0.99621 | 0.1393
1984 | -12.6 | 131.1 | 923 | 1484 | 1770 | 104 | 1786 | 1.0691 | 38 | 1.778 | 58 | 59 | 27 | 14 | 1 | 119 | 127 | 2 | 8 | 14 | 0.62197 | 14.9525260925293 | -0.51681 | 4.7243 | -0.50748 | 0.93083 | 0.99504 | 0.11429
1985 | -12.7 | 131 | 872.1 | 1487 | 1775 | 105 | 1812 | 1.0944 | 22 | 0 | 38 | 58 | 28 | 15 | 0 | 119 | 118 | 2 | 8 | 10 | 0.58648 | 14.9525260925293 | -0.51681 | 4.7243 | -0.50748 | 0.93083 | 0.99504 | 0.11429
1986 | -12.7 | 131 | 971.5 | 1487 | 1775 | 105 | 1812 | 1.0944 | 22 | 0 | 38 | 58 | 28 | 15 | 0 | 119 | 118 | 2 | 8 | 10 | 0.65333 | 15.9412336349487 | -0.51273 | 4.2737 | -0.48884 | 0.93545 | 0.99411 | 0.070137
1987 | -12.5 | 131.1 | 645.2 | 1510 | 1746 | 104 | 1730 | 1.0374 | 22 | 0 | 40 | 59 | 27 | 14 | 1 | 118 | 83 | 2 | 9 | 14 | 0.42728 | 14.9525260925293 | -0.51681 | 4.7243 | -0.50748 | 0.93083 | 0.99504 | 0.11429
1988 | -12.5 | 131.1 | 772 | 1510 | 1746 | 104 | 1730 | 1.0374 | 22 | 0 | 40 | 59 | 27 | 14 | 1 | 118 | 83 | 2 | 9 | 14 | 0.51126 | 14.9525260925293 | -0.51681 | 4.7243 | -0.50748 | 0.93083 | 0.99504 | 0.11429
1989 | -12.7 | 131.1 | 1029.3 | 1455 | 1784 | 104 | 1853 | 1.1484 | 68 | 7.303 | 57 | 59 | 29 | 12 | 1 | 120 | 122 | 2 | 9 | 14 | 0.70742 | 15.9412336349487 | -0.51273 | 4.2737 | -0.48884 | 0.93545 | 0.99411 | 0.070137
1990 | -12.6 | 131.1 | 736 | 1484 | 1770 | 104 | 1786 | 1.0691 | 38 | 1.778 | 58 | 59 | 27 | 14 | 1 | 119 | 127 | 2 | 8 | 14 | 0.49596 | 15.9412336349487 | -0.51273 | 4.2737 | -0.48884 | 0.93545 | 0.99411 | 0.070137
1991 | -12.7 | 131 | 697.7 | 1487 | 1775 | 105 | 1812 | 1.0944 | 22 | 0 | 38 | 58 | 28 | 15 | 0 | 119 | 118 | 2 | 8 | 10 | 0.4692 | 14.9525260925293 | -0.51681 | 4.7243 | -0.50748 | 0.93083 | 0.99504 | 0.11429
1992 | -12.5 | 131.1 | 1029.3 | 1510 | 1746 | 104 | 1730 | 1.0374 | 22 | 0 | 40 | 59 | 27 | 14 | 1 | 118 | 83 | 2 | 9 | 14 | 0.68166 | 15.9412336349487 | -0.51273 | 4.2737 | -0.48884 | 0.93545 | 0.99411 | 0.070137
1993 | -12.7 | 131 | 1162.8 | 1487 | 1775 | 105 | 1812 | 1.0944 | 22 | 0 | 38 | 58 | 28 | 15 | 0 | 119 | 118 | 2 | 8 | 10 | 0.78198 | 14.9525260925293 | -0.51681 | 4.7243 | -0.50748 | 0.93083 | 0.99504 | 0.11429
1994 | -12.8 | 131 | 487.1 | 1453 | 1792 | 104 | 1881 | 1.1445 | 74 | 7.142 | 47 | 56 | 32 | 13 | 1 | 113 | 101 | 2 | 9 | 10 | 0.33524 | 15.9412336349487 | -0.51273 | 4.2737 | -0.48884 | 0.93545 | 0.99411 | 0.070137
1995 | -12.7 | 131.1 | 582.9 | 1455 | 1784 | 104 | 1853 | 1.1484 | 68 | 7.303 | 57 | 59 | 29 | 12 | 1 | 120 | 122 | 2 | 9 | 14 | 0.40062 | 14.9525260925293 | -0.51681 | 4.7243 | -0.50748 | 0.93083 | 0.99504 | 0.11429
1996 | -12.5 | 131.1 | 772 | 1510 | 1746 | 104 | 1730 | 1.0374 | 22 | 0 | 40 | 59 | 27 | 14 | 1 | 118 | 83 | 2 | 9 | 14 | 0.51126 | 14.9525260925293 | -0.51681 | 4.7243 | -0.50748 | 0.93083 | 0.99504 | 0.11429
1997 | -12.5 | 131 | 555.9 | 1573 | 1724 | 105 | 1667 | 0.99596 | 8 | 4.805 | 59 | 58 | 28 | 14 | 0 | 118 | 74 | 2 | 9 | 14 | 0.3534 | 14.9525260925293 | -0.51681 | 4.7243 | -0.50748 | 0.93083 | 0.99504 | 0.11429
1998 | -12.5 | 131.1 | 778.2 | 1510 | 1746 | 104 | 1730 | 1.0374 | 22 | 0 | 40 | 59 | 27 | 14 | 1 | 118 | 83 | 2 | 9 | 14 | 0.51536 | 15.9412336349487 | -0.51273 | 4.2737 | -0.48884 | 0.93545 | 0.99411 | 0.070137
1999 | -12.6 | 131 | 15.1 | 1535 | 1750 | 105 | 1740 | 1.0289 | 1 | 13.0824 | 43 | 59 | 26 | 16 | 0 | 118 | 105 | 2 | 9 | 14 | 0.0098371 | 15.9412336349487 | -0.51273 | 4.2737 | -0.48884 | 0.93545 | 0.99411 | 0.070137
2000 | -12.6 | 131.2 | 608.9 | 1438 | 1785 | 104 | 1853 | 1.1621 | 68 | 9.4446 | 51 | 58 | 30 | 13 | 0 | 122 | 124 | 2 | 9 | 14 | 0.42344 | 15.9412336349487 | -0.51273 | 4.2737 | -0.48884 | 0.93545 | 0.99411 | 0.070137
2001 | -14.5 | 132.2 | 30 | 996 | 2067 | 108 | 3112 | 2.0496 | 198 | 4.965 | 27 | 63 | 25 | 12 | 0 | 126 | 83 | 2 | 9 | 14 | 0.03012 | 15.9412336349487 | -0.51273 | 4.2737 | -0.48884 | 0.93545 | 0.99411 | 0.070137
2002 | -14.3 | 132.1 | 49.2 | 1088 | 2028 | 108 | 2993 | 1.9922 | 251 | 21.4961 | 32 | 55 | 31 | 14 | 0 | 125 | 78 | 2 | 9 | 14 | 0.045221 | 14.9490537643433 | -0.51503 | 4.5281 | -0.50941 | 0.94253 | 0.99527 | 0.061403
2003 | -13.9 | 129.9 | 32.9 | 1203 | 1906 | 109 | 2328 | 1.242 | 83 | 1.657 | 35 | 54 | 27 | 19 | 0 | 125 | 152 | 2 | 8 | 14 | 0.027348 | 14.6382112503052 | -0.55231 | 11.163 | -0.60181 | 0.95461 | 0.99538 | 0.14238
2004 | -14.5 | 132.2 | 23.7 | 996 | 2067 | 108 | 3112 | 2.0496 | 198 | 4.965 | 27 | 63 | 25 | 12 | 0 | 126 | 83 | 2 | 9 | 14 | 0.023795 | 14.2847499847412 | -0.53655 | 10.0074 | -0.61225 | 0.96019 | 0.99503 | 0.13913
2005 | -14.5 | 132.3 | 28.5 | 983 | 2066 | 109 | 3141 | 2.0879 | 217 | 0.442 | 21 | 59 | 29 | 12 | 0 | 126 | 81 | 2 | 9 | 5 | 0.028993 | 15.512845993042 | -0.50152 | 8.7332 | -0.57999 | 0.94825 | 0.9939 | 0.11935
2006 | -14.6 | 132.5 | 47.1 | 956 | 2047 | 109 | 3154 | 2.1741 | 229 | 4.1819 | 24 | 65 | 26 | 10 | 0 | 123 | 64 | 2 | 9 | 14 | 0.049268 | 14.6382112503052 | -0.55231 | 11.163 | -0.60181 | 0.95461 | 0.99538 | 0.14238
2007 | -14.6 | 132.5 | 56.5 | 956 | 2047 | 109 | 3154 | 2.1741 | 229 | 4.1819 | 24 | 65 | 26 | 10 | 0 | 123 | 64 | 2 | 9 | 14 | 0.0591 | 14.6382112503052 | -0.55231 | 11.163 | -0.60181 | 0.95461 | 0.99538 | 0.14238
2008 | -14.6 | 132.5 | 56.5 | 956 | 2047 | 109 | 3154 | 2.1741 | 229 | 4.1819 | 24 | 65 | 26 | 10 | 0 | 123 | 64 | 2 | 9 | 14 | 0.0591 | 15.5882863998413 | -0.55612 | 10.4142 | -0.60193 | 0.96085 | 0.99647 | 0.13957
2009 | -14.5 | 132.2 | 23.6 | 996 | 2067 | 108 | 3112 | 2.0496 | 198 | 4.965 | 27 | 63 | 25 | 12 | 0 | 126 | 83 | 2 | 9 | 14 | 0.023695 | 15.5882863998413 | -0.55612 | 10.4142 | -0.60193 | 0.96085 | 0.99647 | 0.13957
2010 | -14.4 | 132.2 | 47.6 | 1038 | 2055 | 109 | 3086 | 2.0137 | 230 | 0.472 | 20 | 60 | 28 | 13 | 1 | 122 | 82 | 2 | 9 | 5 | 0.045857 | 15.5882863998413 | -0.55612 | 10.4142 | -0.60193 | 0.96085 | 0.99647 | 0.13957
2011 | -14.3 | 132.1 | 41.2 | 1088 | 2028 | 108 | 2993 | 1.9922 | 251 | 21.4961 | 32 | 55 | 31 | 14 | 0 | 125 | 78 | 2 | 9 | 14 | 0.037868 | 14.6382112503052 | -0.55231 | 11.163 | -0.60181 | 0.95461 | 0.99538 | 0.14238
2012 | -14.3 | 132.1 | 57.4 | 1088 | 2028 | 108 | 2993 | 1.9922 | 251 | 21.4961 | 32 | 55 | 31 | 14 | 0 | 125 | 78 | 2 | 9 | 14 | 0.052757 | 14.6382112503052 | -0.55231 | 11.163 | -0.60181 | 0.95461 | 0.99538 | 0.14238
2013 | -14.5 | 132.2 | 18.9 | 996 | 2067 | 108 | 3112 | 2.0496 | 198 | 4.965 | 27 | 63 | 25 | 12 | 0 | 126 | 83 | 2 | 9 | 14 | 0.018976 | 14.2847499847412 | -0.53655 | 10.0074 | -0.61225 | 0.96019 | 0.99503 | 0.13913
2014 | -14.6 | 132.5 | 40.4 | 956 | 2047 | 109 | 3154 | 2.1741 | 229 | 4.1819 | 24 | 65 | 26 | 10 | 0 | 123 | 64 | 2 | 9 | 14 | 0.042259 | 14.2847499847412 | -0.53655 | 10.0074 | -0.61225 | 0.96019 | 0.99503 | 0.13913
2015 | -14.5 | 132.2 | 31.6 | 996 | 2067 | 108 | 3112 | 2.0496 | 198 | 4.965 | 27 | 63 | 25 | 12 | 0 | 126 | 83 | 2 | 9 | 14 | 0.031727 | 14.6382112503052 | -0.55231 | 11.163 | -0.60181 | 0.95461 | 0.99538 | 0.14238
2016 | -12.5 | 131.1 | 772 | 1510 | 1746 | 104 | 1730 | 1.0374 | 22 | 0 | 40 | 59 | 27 | 14 | 1 | 118 | 83 | 2 | 9 | 14 | 0.51126 | 15.5882863998413 | -0.55612 | 10.4142 | -0.60193 | 0.96085 | 0.99647 | 0.13957
2017 | -12.5 | 131.1 | 617.6 | 1510 | 1746 | 104 | 1730 | 1.0374 | 22 | 0 | 40 | 59 | 27 | 14 | 1 | 118 | 83 | 2 | 9 | 14 | 0.40901 | 14.6382112503052 | -0.55231 | 11.163 | -0.60181 | 0.95461 | 0.99538 | 0.14238
2018 | -12.5 | 131.1 | 872.1 | 1510 | 1746 | 104 | 1730 | 1.0374 | 22 | 0 | 40 | 59 | 27 | 14 | 1 | 118 | 83 | 2 | 9 | 14 | 0.57755 | 15.9412336349487 | -0.51273 | 4.2737 | -0.48884 | 0.93545 | 0.99411 | 0.070137
2019 | -12.6 | 131.1 | 617.6 | 1484 | 1770 | 104 | 1786 | 1.0691 | 38 | 1.778 | 58 | 59 | 27 | 14 | 1 | 119 | 127 | 2 | 8 | 14 | 0.41617 | 15.9412336349487 | -0.51273 | 4.2737 | -0.48884 | 0.93545 | 0.99411 | 0.070137
2020 | -14.5 | 132.1 | 15.8 | 1011 | 2057 | 109 | 3095 | 2.0458 | 197 | 15.1623 | 20 | 63 | 26 | 12 | 1 | 122 | 73 | 2 | 9 | 11 | 0.015628 | 15.9412336349487 | -0.51273 | 4.2737 | -0.48884 | 0.93545 | 0.99411 | 0.070137
2021 | -14.6 | 132.5 | 35.3 | 956 | 2047 | 109 | 3154 | 2.1741 | 229 | 4.1819 | 24 | 65 | 26 | 10 | 0 | 123 | 64 | 2 | 9 | 14 | 0.036925 | 15.9412336349487 | -0.51273 | 4.2737 | -0.48884 | 0.93545 | 0.99411 | 0.070137
2022 | -14.7 | 132.7 | 2.5 | 923 | 2037 | 111 | 3204 | 2.2728 | 220 | 7.8219 | 32 | 61 | 28 | 12 | 0 | 124 | 84 | 2 | 9 | 14 | 0.0027086 | 14.2298603057861 | -0.53693 | 10.8866 | -0.60308 | 0.95761 | 0.9951 | 0.14766
2023 | -12.6 | 131 | 719.8 | 1535 | 1750 | 105 | 1740 | 1.0289 | 1 | 13.0824 | 43 | 59 | 26 | 16 | 0 | 118 | 105 | 2 | 9 | 14 | 0.46893 | 15.5882863998413 | -0.55612 | 10.4142 | -0.60193 | 0.96085 | 0.99647 | 0.13957
2024 | -12.5 | 131.2 | 582.9 | 1451 | 1772 | 104 | 1770 | 1.1208 | 43 | 7.56 | 40 | 55 | 29 | 16 | 1 | 120 | 146 | 2 | 8 | 14 | 0.40172 | 15.0167398452759 | -0.55679 | 7.0781 | -0.56746 | 0.97447 | 0.99645 | 0.095922
2025 | -12.5 | 131.2 | 485.7 | 1451 | 1772 | 104 | 1770 | 1.1208 | 43 | 7.56 | 40 | 55 | 29 | 16 | 1 | 120 | 146 | 2 | 8 | 14 | 0.33473 | 15.9412336349487 | -0.51273 | 4.2737 | -0.48884 | 0.93545 | 0.99411 | 0.070137
2026 | -12.5 | 131 | 581.4 | 1573 | 1724 | 105 | 1667 | 0.99596 | 8 | 4.805 | 59 | 58 | 28 | 14 | 0 | 118 | 74 | 2 | 9 | 14 | 0.36961 | 14.9490537643433 | -0.51503 | 4.5281 | -0.50941 | 0.94253 | 0.99527 | 0.061403
2027 | -12.6 | 131.1 | 553.8 | 1484 | 1770 | 104 | 1786 | 1.0691 | 38 | 1.778 | 58 | 59 | 27 | 14 | 1 | 119 | 127 | 2 | 8 | 14 | 0.37318 | 14.9490537643433 | -0.51503 | 4.5281 | -0.50941 | 0.94253 | 0.99527 | 0.061403
2028 | -12.5 | 131.1 | 514.7 | 1510 | 1746 | 104 | 1730 | 1.0374 | 22 | 0 | 40 | 59 | 27 | 14 | 1 | 118 | 83 | 2 | 9 | 14 | 0.34086 | 15.9412336349487 | -0.51273 | 4.2737 | -0.48884 | 0.93545 | 0.99411 | 0.070137
2029 | -12.6 | 131.1 | 599.9 | 1484 | 1770 | 104 | 1786 | 1.0691 | 38 | 1.778 | 58 | 59 | 27 | 14 | 1 | 119 | 127 | 2 | 8 | 14 | 0.40425 | 15.9412336349487 | -0.51273 | 4.2737 | -0.48884 | 0.93545 | 0.99411 | 0.070137
2030 | -12.5 | 131.2 | 582.9 | 1451 | 1772 | 104 | 1770 | 1.1208 | 43 | 7.56 | 40 | 55 | 29 | 16 | 1 | 120 | 146 | 2 | 8 | 14 | 0.40172 | 15.9412336349487 | -0.51273 | 4.2737 | -0.48884 | 0.93545 | 0.99411 | 0.070137
2031 | -12.5 | 131.1 | 617.6 | 1510 | 1746 | 104 | 1730 | 1.0374 | 22 | 0 | 40 | 59 | 27 | 14 | 1 | 118 | 83 | 2 | 9 | 14 | 0.40901 | 15.9412336349487 | -0.51273 | 4.2737 | -0.48884 | 0.93545 | 0.99411 | 0.070137
2032 | -12.6 | 131.2 | 405.9 | 1438 | 1785 | 104 | 1853 | 1.1621 | 68 | 9.4446 | 51 | 58 | 30 | 13 | 0 | 122 | 124 | 2 | 9 | 14 | 0.28227 | 14.9490537643433 | -0.51503 | 4.5281 | -0.50941 | 0.94253 | 0.99527 | 0.061403
2033 | -12.5 | 131.2 | 485.7 | 1451 | 1772 | 104 | 1770 | 1.1208 | 43 | 7.56 | 40 | 55 | 29 | 16 | 1 | 120 | 146 | 2 | 8 | 14 | 0.33473 | 15.9412336349487 | -0.51273 | 4.2737 | -0.48884 | 0.93545 | 0.99411 | 0.070137
2034 | -12.5 | 131.2 | 485.7 | 1451 | 1772 | 104 | 1770 | 1.1208 | 43 | 7.56 | 40 | 55 | 29 | 16 | 1 | 120 | 146 | 2 | 8 | 14 | 0.33473 | 14.9490537643433 | -0.51503 | 4.5281 | -0.50941 | 0.94253 | 0.99527 | 0.061403
2035 | -12.6 | 131.2 | 487.1 | 1438 | 1785 | 104 | 1853 | 1.1621 | 68 | 9.4446 | 51 | 58 | 30 | 13 | 0 | 122 | 124 | 2 | 9 | 14 | 0.33873 | 14.9490537643433 | -0.51503 | 4.5281 | -0.50941 | 0.94253 | 0.99527 | 0.061403
2036 | -12.6 | 131.1 | 553.8 | 1484 | 1770 | 104 | 1786 | 1.0691 | 38 | 1.778 | 58 | 59 | 27 | 14 | 1 | 119 | 127 | 2 | 8 | 14 | 0.37318 | 14.9490537643433 | -0.51503 | 4.5281 | -0.50941 | 0.94253 | 0.99527 | 0.061403
2037 | -12.8 | 131.2 | 340.3 | 1384 | 1824 | 103 | 1932 | 1.288 | 99 | 21.4408 | 39 | 56 | 30 | 15 | 1 | 115 | 115 | 5 | 9 | 10 | 0.24588 | 14.9490537643433 | -0.51503 | 4.5281 | -0.50941 | 0.94253 | 0.99527 | 0.061403
2038 | -12.6 | 131.1 | 553.8 | 1484 | 1770 | 104 | 1786 | 1.0691 | 38 | 1.778 | 58 | 59 | 27 | 14 | 1 | 119 | 127 | 2 | 8 | 14 | 0.37318 | 15.9412336349487 | -0.51273 | 4.2737 | -0.48884 | 0.93545 | 0.99411 | 0.070137
2039 | -12.5 | 131.1 | 514.7 | 1510 | 1746 | 104 | 1730 | 1.0374 | 22 | 0 | 40 | 59 | 27 | 14 | 1 | 118 | 83 | 2 | 9 | 14 | 0.34086 | 13.9047927856445 | -0.50515 | 6.3427 | -0.57637 | 0.94617 | 0.99624 | 0.078871
2040 | -12.6 | 131.1 | 461.5 | 1484 | 1770 | 104 | 1786 | 1.0691 | 38 | 1.778 | 58 | 59 | 27 | 14 | 1 | 119 | 127 | 2 | 8 | 14 | 0.31098 | 15.9412336349487 | -0.51273 | 4.2737 | -0.48884 | 0.93545 | 0.99411 | 0.070137
2041 | -12.6 | 131.2 | 347.9 | 1438 | 1785 | 104 | 1853 | 1.1621 | 68 | 9.4446 | 51 | 58 | 30 | 13 | 0 | 122 | 124 | 2 | 9 | 14 | 0.24193 | 15.9412336349487 | -0.51273 | 4.2737 | -0.48884 | 0.93545 | 0.99411 | 0.070137
2042 | -12.5 | 131.1 | 617.6 | 1510 | 1746 | 104 | 1730 | 1.0374 | 22 | 0 | 40 | 59 | 27 | 14 | 1 | 118 | 83 | 2 | 9 | 14 | 0.40901 | 15.9412336349487 | -0.51273 | 4.2737 | -0.48884 | 0.93545 | 0.99411 | 0.070137
2043 | -12.6 | 131.1 | 553.8 | 1484 | 1770 | 104 | 1786 | 1.0691 | 38 | 1.778 | 58 | 59 | 27 | 14 | 1 | 119 | 127 | 2 | 8 | 14 | 0.37318 | 14.9490537643433 | -0.51503 | 4.5281 | -0.50941 | 0.94253 | 0.99527 | 0.061403
2044 | -12.9 | 131.5 | 144.7 | 1358 | 1858 | 101 | 2047 | 1.3523 | 186 | 16.0979 | 40 | 56 | 30 | 14 | 1 | 117 | 86 | 2 | 9 | 13 | 0.10655 | 15.9412336349487 | -0.51273 | 4.2737 | -0.48884 | 0.93545 | 0.99411 | 0.070137
2045 | -12.7 | 131.1 | 772 | 1455 | 1784 | 104 | 1853 | 1.1484 | 68 | 7.303 | 57 | 59 | 29 | 12 | 1 | 120 | 122 | 2 | 9 | 14 | 0.53058 | 15.9412336349487 | -0.51273 | 4.2737 | -0.48884 | 0.93545 | 0.99411 | 0.070137
2046 | -12.7 | 131 | 778.2 | 1487 | 1775 | 105 | 1812 | 1.0944 | 22 | 0 | 38 | 58 | 28 | 15 | 0 | 119 | 118 | 2 | 8 | 10 | 0.52334 | 12.8181867599487 | -0.50124 | 7.3108 | -0.60884 | 0.95366 | 0.99607 | 0.097039
2047 | -12.8 | 131 | 434.3 | 1453 | 1792 | 104 | 1881 | 1.1445 | 74 | 7.142 | 47 | 56 | 32 | 13 | 1 | 113 | 101 | 2 | 9 | 10 | 0.2989 | 14.9525260925293 | -0.51681 | 4.7243 | -0.50748 | 0.93083 | 0.99504 | 0.11429
2048 | -12.7 | 131.1 | 777.2 | 1455 | 1784 | 104 | 1853 | 1.1484 | 68 | 7.303 | 57 | 59 | 29 | 12 | 1 | 120 | 122 | 2 | 9 | 14 | 0.53416 | 14.9525260925293 | -0.51681 | 4.7243 | -0.50748 | 0.93083 | 0.99504 | 0.11429
2049 | -12.6 | 131.1 | 553.8 | 1484 | 1770 | 104 | 1786 | 1.0691 | 38 | 1.778 | 58 | 59 | 27 | 14 | 1 | 119 | 127 | 2 | 8 | 14 | 0.37318 | 14.9525260925293 | -0.51681 | 4.7243 | -0.50748 | 0.93083 | 0.99504 | 0.11429
2050 | -12.7 | 131 | 581.4 | 1487 | 1775 | 105 | 1812 | 1.0944 | 22 | 0 | 38 | 58 | 28 | 15 | 0 | 119 | 118 | 2 | 8 | 10 | 0.39099 | 14.9525260925293 | -0.51681 | 4.7243 | -0.50748 | 0.93083 | 0.99504 | 0.11429
2051 | -12.8 | 131 | 582.9 | 1453 | 1792 | 104 | 1881 | 1.1445 | 74 | 7.142 | 47 | 56 | 32 | 13 | 1 | 113 | 101 | 2 | 9 | 10 | 0.40117 | 15.9412336349487 | -0.51273 | 4.2737 | -0.48884 | 0.93545 | 0.99411 | 0.070137
2052 | -12.9 | 131.5 | 159.2 | 1358 | 1858 | 101 | 2047 | 1.3523 | 186 | 16.0979 | 40 | 56 | 30 | 14 | 1 | 117 | 86 | 2 | 9 | 13 | 0.11723 | 14.9525260925293 | -0.51681 | 4.7243 | -0.50748 | 0.93083 | 0.99504 | 0.11429
2053 | -14.5 | 132.2 | 8.1 | 996 | 2067 | 108 | 3112 | 2.0496 | 198 | 4.965 | 27 | 63 | 25 | 12 | 0 | 126 | 83 | 2 | 9 | 14 | 0.0081325 | 14.9525260925293 | -0.51681 | 4.7243 | -0.50748 | 0.93083 | 0.99504 | 0.11429
2054 | -12.6 | 131.1 | 1799.6 | 1484 | 1770 | 104 | 1786 | 1.0691 | 38 | 1.778 | 58 | 59 | 27 | 14 | 1 | 119 | 127 | 2 | 8 | 14 | 1.2127 | 12.8181867599487 | -0.50124 | 7.3108 | -0.60884 | 0.95366 | 0.99607 | 0.097039
2055 | -12.5 | 131.1 | 1544 | 1510 | 1746 | 104 | 1730 | 1.0374 | 22 | 0 | 40 | 59 | 27 | 14 | 1 | 118 | 83 | 2 | 9 | 14 | 1.0225 | 14.6382112503052 | -0.55231 | 11.163 | -0.60181 | 0.95461 | 0.99538 | 0.14238
2056 | -12.6 | 131.1 | 1384.6 | 1484 | 1770 | 104 | 1786 | 1.0691 | 38 | 1.778 | 58 | 59 | 27 | 14 | 1 | 119 | 127 | 2 | 8 | 14 | 0.93302 | 15.9412336349487 | -0.51273 | 4.2737 | -0.48884 | 0.93545 | 0.99411 | 0.070137
2057 | -12.6 | 131 | 1199.7 | 1535 | 1750 | 105 | 1740 | 1.0289 | 1 | 13.0824 | 43 | 59 | 26 | 16 | 0 | 118 | 105 | 2 | 9 | 14 | 0.78156 | 15.9412336349487 | -0.51273 | 4.2737 | -0.48884 | 0.93545 | 0.99411 | 0.070137
2058 | -12.6 | 131 | 1370.9 | 1535 | 1750 | 105 | 1740 | 1.0289 | 1 | 13.0824 | 43 | 59 | 26 | 16 | 0 | 118 | 105 | 2 | 9 | 14 | 0.89309 | 15.9412336349487 | -0.51273 | 4.2737 | -0.48884 | 0.93545 | 0.99411 | 0.070137
2059 | -12.7 | 131 | 1162.8 | 1487 | 1775 | 105 | 1812 | 1.0944 | 22 | 0 | 38 | 58 | 28 | 15 | 0 | 119 | 118 | 2 | 8 | 10 | 0.78198 | 15.9412336349487 | -0.51273 | 4.2737 | -0.48884 | 0.93545 | 0.99411 | 0.070137
2060 | -12.8 | 131.1 | 560.3 | 1426 | 1802 | 104 | 1883 | 1.2051 | 106 | 2.966 | 46 | 54 | 31 | 16 | 0 | 119 | 80 | 7 | 9 | 13 | 0.39292 | 15.9412336349487 | -0.51273 | 4.2737 | -0.48884 | 0.93545 | 0.99411 | 0.070137
2061 | -12.5 | 131.1 | 900.7 | 1510 | 1746 | 104 | 1730 | 1.0374 | 22 | 0 | 40 | 59 | 27 | 14 | 1 | 118 | 83 | 2 | 9 | 14 | 0.59649 | 14.9525260925293 | -0.51681 | 4.7243 | -0.50748 | 0.93083 | 0.99504 | 0.11429
2062 | -12.7 | 131 | 726.7 | 1487 | 1775 | 105 | 1812 | 1.0944 | 22 | 0 | 38 | 58 | 28 | 15 | 0 | 119 | 118 | 2 | 8 | 10 | 0.4887 | 14.9525260925293 | -0.51681 | 4.7243 | -0.50748 | 0.93083 | 0.99504 | 0.11429
2063 | -12.7 | 131 | 697.7 | 1487 | 1775 | 105 | 1812 | 1.0944 | 22 | 0 | 38 | 58 | 28 | 15 | 0 | 119 | 118 | 2 | 8 | 10 | 0.4692 | 15.9412336349487 | -0.51273 | 4.2737 | -0.48884 | 0.93545 | 0.99411 | 0.070137
2064 | -12.7 | 131 | 358.5 | 1487 | 1775 | 105 | 1812 | 1.0944 | 22 | 0 | 38 | 58 | 28 | 15 | 0 | 119 | 118 | 2 | 8 | 10 | 0.24109 | 14.9525260925293 | -0.51681 | 4.7243 | -0.50748 | 0.93083 | 0.99504 | 0.11429
2065 | -12.7 | 131 | 348.8 | 1487 | 1775 | 105 | 1812 | 1.0944 | 22 | 0 | 38 | 58 | 28 | 15 | 0 | 119 | 118 | 2 | 8 | 10 | 0.23457 | 14.9525260925293 | -0.51681 | 4.7243 | -0.50748 | 0.93083 | 0.99504 | 0.11429
2066 | -12.7 | 131.1 | 291.4 | 1455 | 1784 | 104 | 1853 | 1.1484 | 68 | 7.303 | 57 | 59 | 29 | 12 | 1 | 120 | 122 | 2 | 9 | 14 | 0.20027 | 14.9525260925293 | -0.51681 | 4.7243 | -0.50748 | 0.93083 | 0.99504 | 0.11429
2067 | -12.8 | 131 | 405.9 | 1453 | 1792 | 104 | 1881 | 1.1445 | 74 | 7.142 | 47 | 56 | 32 | 13 | 1 | 113 | 101 | 2 | 9 | 10 | 0.27935 | 14.9525260925293 | -0.51681 | 4.7243 | -0.50748 | 0.93083 | 0.99504 | 0.11429
2068 | -12.5 | 131.1 | 873.7 | 1510 | 1746 | 104 | 1730 | 1.0374 | 22 | 0 | 40 | 59 | 27 | 14 | 1 | 118 | 83 | 2 | 9 | 14 | 0.57861 | 14.9525260925293 | -0.51681 | 4.7243 | -0.50748 | 0.93083 | 0.99504 | 0.11429
2069 | -12.5 | 131.1 | 863.6 | 1510 | 1746 | 104 | 1730 | 1.0374 | 22 | 0 | 40 | 59 | 27 | 14 | 1 | 118 | 83 | 2 | 9 | 14 | 0.57192 | 14.9525260925293 | -0.51681 | 4.7243 | -0.50748 | 0.93083 | 0.99504 | 0.11429
2070 | -12.6 | 131.1 | 608.9 | 1484 | 1770 | 104 | 1786 | 1.0691 | 38 | 1.778 | 58 | 59 | 27 | 14 | 1 | 119 | 127 | 2 | 8 | 14 | 0.41031 | 15.9412336349487 | -0.51273 | 4.2737 | -0.48884 | 0.93545 | 0.99411 | 0.070137
2071 | -12.9 | 131.2 | 396.5 | 1360 | 1837 | 103 | 1961 | 1.3304 | 113 | 16.4568 | 36 | 53 | 29 | 19 | 0 | 122 | 78 | 2 | 8 | 10 | 0.29154 | 15.9412336349487 | -0.51273 | 4.2737 | -0.48884 | 0.93545 | 0.99411 | 0.070137
2072 | -12.9 | 131.2 | 264.3 | 1360 | 1837 | 103 | 1961 | 1.3304 | 113 | 16.4568 | 36 | 53 | 29 | 19 | 0 | 122 | 78 | 2 | 8 | 10 | 0.19434 | 15.9412336349487 | -0.51273 | 4.2737 | -0.48884 | 0.93545 | 0.99411 | 0.070137
2073 | -13 | 131.1 | 299.3 | 1365 | 1837 | 103 | 2006 | 1.2958 | 163 | 4.7779 | 42 | 53 | 32 | 15 | 1 | 121 | 119 | 2 | 9 | 10 | 0.21927 | 13.062539100647 | -0.50537 | 7.5638 | -0.60724 | 0.9558 | 0.99621 | 0.1393
2074 | -12.7 | 131 | 654 | 1487 | 1775 | 105 | 1812 | 1.0944 | 22 | 0 | 38 | 58 | 28 | 15 | 0 | 119 | 118 | 2 | 8 | 10 | 0.43981 | 13.062539100647 | -0.50537 | 7.5638 | -0.60724 | 0.9558 | 0.99621 | 0.1393
2075 | -12.5 | 131.1 | 772 | 1510 | 1746 | 104 | 1730 | 1.0374 | 22 | 0 | 40 | 59 | 27 | 14 | 1 | 118 | 83 | 2 | 9 | 14 | 0.51126 | 13.9636945724487 | -0.51112 | 6.1026 | -0.54484 | 0.92866 | 0.99664 | 0.12688
2076 | -12.5 | 131.1 | 617.6 | 1510 | 1746 | 104 | 1730 | 1.0374 | 22 | 0 | 40 | 59 | 27 | 14 | 1 | 118 | 83 | 2 | 9 | 14 | 0.40901 | 14.9525260925293 | -0.51681 | 4.7243 | -0.50748 | 0.93083 | 0.99504 | 0.11429
2077 | -12.5 | 131.1 | 772 | 1510 | 1746 | 104 | 1730 | 1.0374 | 22 | 0 | 40 | 59 | 27 | 14 | 1 | 118 | 83 | 2 | 9 | 14 | 0.51126 | 15.9412336349487 | -0.51273 | 4.2737 | -0.48884 | 0.93545 | 0.99411 | 0.070137
2078 | -13.1 | 131.1 | 443.5 | 1344 | 1855 | 102 | 2067 | 1.3226 | 178 | 7.48 | 50 | 60 | 28 | 12 | 1 | 121 | 86 | 2 | 8 | 14 | 0.32999 | 15.9412336349487 | -0.51273 | 4.2737 | -0.48884 | 0.93545 | 0.99411 | 0.070137
2079 | -13 | 131.1 | 266.1 | 1365 | 1837 | 103 | 2006 | 1.2958 | 163 | 4.7779 | 42 | 53 | 32 | 15 | 1 | 121 | 119 | 2 | 9 | 10 | 0.19495 | 15.9412336349487 | -0.51273 | 4.2737 | -0.48884 | 0.93545 | 0.99411 | 0.070137
2080 | -12.6 | 131.1 | 692.3 | 1484 | 1770 | 104 | 1786 | 1.0691 | 38 | 1.778 | 58 | 59 | 27 | 14 | 1 | 119 | 127 | 2 | 8 | 14 | 0.46651 | 13.9636945724487 | -0.51112 | 6.1026 | -0.54484 | 0.92866 | 0.99664 | 0.12688
2081 | -12.9 | 131.5 | 144.7 | 1358 | 1858 | 101 | 2047 | 1.3523 | 186 | 16.0979 | 40 | 56 | 30 | 14 | 1 | 117 | 86 | 2 | 9 | 13 | 0.10655 | 13.9636945724487 | -0.51112 | 6.1026 | -0.54484 | 0.92866 | 0.99664 | 0.12688
2082 | -12.9 | 131.5 | 119.9 | 1358 | 1858 | 101 | 2047 | 1.3523 | 186 | 16.0979 | 40 | 56 | 30 | 14 | 1 | 117 | 86 | 2 | 9 | 13 | 0.088292 | 15.9412336349487 | -0.51273 | 4.2737 | -0.48884 | 0.93545 | 0.99411 | 0.070137
2083 | -12.9 | 131.5 | 144.7 | 1358 | 1858 | 101 | 2047 | 1.3523 | 186 | 16.0979 | 40 | 56 | 30 | 14 | 1 | 117 | 86 | 2 | 9 | 13 | 0.10655 | 12.8181867599487 | -0.50124 | 7.3108 | -0.60884 | 0.95366 | 0.99607 | 0.097039
2084 | -12.5 | 131.1 | 1052.8 | 1510 | 1746 | 104 | 1730 | 1.0374 | 22 | 0 | 40 | 59 | 27 | 14 | 1 | 118 | 83 | 2 | 9 | 14 | 0.69722 | 12.8181867599487 | -0.50124 | 7.3108 | -0.60884 | 0.95366 | 0.99607 | 0.097039
2085 | -12.5 | 131.2 | 489.4 | 1451 | 1772 | 104 | 1770 | 1.1208 | 43 | 7.56 | 40 | 55 | 29 | 16 | 1 | 120 | 146 | 2 | 8 | 14 | 0.33728 | 12.8181867599487 | -0.50124 | 7.3108 | -0.60884 | 0.95366 | 0.99607 | 0.097039
2086 | -14.5 | 132.2 | 56.9 | 996 | 2067 | 108 | 3112 | 2.0496 | 198 | 4.965 | 27 | 63 | 25 | 12 | 0 | 126 | 83 | 2 | 9 | 14 | 0.057129 | 15.9412336349487 | -0.51273 | 4.2737 | -0.48884 | 0.93545 | 0.99411 | 0.070137
2087 | -14.5 | 132.4 | 20.3 | 980 | 2055 | 108 | 3148 | 2.1024 | 222 | 17.2405 | 22 | 62 | 28 | 11 | 0 | 124 | 59 | 2 | 9 | 5 | 0.020714 | 14.9490537643433 | -0.51503 | 4.5281 | -0.50941 | 0.94253 | 0.99527 | 0.061403
2088 | -14.6 | 132.4 | 35.5 | 955 | 2055 | 109 | 3165 | 2.1551 | 224 | 0 | 22 | 59 | 30 | 11 | 1 | 123 | 70 | 2 | 9 | 5 | 0.037173 | 14.6382112503052 | -0.55231 | 11.163 | -0.60181 | 0.95461 | 0.99538 | 0.14238
2089 | -12.6 | 131.1 | 553.8 | 1484 | 1770 | 104 | 1786 | 1.0691 | 38 | 1.778 | 58 | 59 | 27 | 14 | 1 | 119 | 127 | 2 | 8 | 14 | 0.37318 | 15.5882863998413 | -0.55612 | 10.4142 | -0.60193 | 0.96085 | 0.99647 | 0.13957
2090 | -12.8 | 131.1 | 487.1 | 1426 | 1802 | 104 | 1883 | 1.2051 | 106 | 2.966 | 46 | 54 | 31 | 16 | 0 | 119 | 80 | 7 | 9 | 13 | 0.34158 | 15.5882863998413 | -0.55612 | 10.4142 | -0.60193 | 0.96085 | 0.99647 | 0.13957
2091 | -13.1 | 131.1 | 303.5 | 1344 | 1855 | 102 | 2067 | 1.3226 | 178 | 7.48 | 50 | 60 | 28 | 12 | 1 | 121 | 86 | 2 | 8 | 14 | 0.22582 | 15.9412336349487 | -0.51273 | 4.2737 | -0.48884 | 0.93545 | 0.99411 | 0.070137
2092 | -12.5 | 131.1 | 581.4 | 1510 | 1746 | 104 | 1730 | 1.0374 | 22 | 0 | 40 | 59 | 27 | 14 | 1 | 118 | 83 | 2 | 9 | 14 | 0.38503 | 14.9525260925293 | -0.51681 | 4.7243 | -0.50748 | 0.93083 | 0.99504 | 0.11429
2093 | -13.5 | 131.9 | 72.8 | 1285 | 1947 | 103 | 2388 | 1.4818 | 211 | 19.7151 | 36 | 54 | 30 | 17 | 1 | 118 | 90 | 2 | 9 | 10 | 0.056654 | 13.9636945724487 | -0.51112 | 6.1026 | -0.54484 | 0.92866 | 0.99664 | 0.12688
2094 | -13.5 | 131.9 | 72.8 | 1285 | 1947 | 103 | 2388 | 1.4818 | 211 | 19.7151 | 36 | 54 | 30 | 17 | 1 | 118 | 90 | 2 | 9 | 10 | 0.056654 | 15.9412336349487 | -0.51273 | 4.2737 | -0.48884 | 0.93545 | 0.99411 | 0.070137
2095 | -12.4 | 130.9 | 1028.2 | 1654 | 1669 | 105 | 1558 | 0.9258 | 1 | 18.1811 | 47 | 57 | 27 | 16 | 1 | 118 | 98 | 2 | 14 | 14 | 0.62164 | 14.9548368453979 | -0.52441 | 8.7306 | -0.62183 | 0.94971 | 0.99287 | 0.083607
2096 | -12.6 | 131 | 1370.9 | 1535 | 1750 | 105 | 1740 | 1.0289 | 1 | 13.0824 | 43 | 59 | 26 | 16 | 0 | 118 | 105 | 2 | 9 | 14 | 0.89309 | 14.9548368453979 | -0.52441 | 8.7306 | -0.62183 | 0.94971 | 0.99287 | 0.083607
2097 | -12.7 | 131.1 | 521.1 | 1455 | 1784 | 104 | 1853 | 1.1484 | 68 | 7.303 | 57 | 59 | 29 | 12 | 1 | 120 | 122 | 2 | 9 | 14 | 0.35814 | 15.9412336349487 | -0.51273 | 4.2737 | -0.48884 | 0.93545 | 0.99411 | 0.070137
2098 | -12.8 | 130.9 | 461.5 | 1472 | 1783 | 105 | 1794 | 1.1014 | 68 | 8.9971 | 36 | 60 | 26 | 15 | 0 | 121 | 97 | 2 | 9 | 10 | 0.31352 | 15.9412336349487 | -0.51273 | 4.2737 | -0.48884 | 0.93545 | 0.99411 | 0.070137
2099 | -12.6 | 131.2 | 487.1 | 1438 | 1785 | 104 | 1853 | 1.1621 | 68 | 9.4446 | 51 | 58 | 30 | 13 | 0 | 122 | 124 | 2 | 9 | 14 | 0.33873 | 14.9525260925293 | -0.51681 | 4.7243 | -0.50748 | 0.93083 | 0.99504 | 0.11429
2100 | -12.8 | 130.5 | 581.4 | 1521 | 1762 | 104 | 1791 | 0.98325 | 23 | 3.225 | 36 | 60 | 29 | 11 | 0 | 124 | 116 | 2 | 8 | 14 | 0.38225 | 14.9525260925293 | -0.51681 | 4.7243 | -0.50748 | 0.93083 | 0.99504 | 0.11429
2101 | -14.6 | 132.3 | 41.1 | 966 | 2055 | 109 | 3177 | 2.1142 | 213 | 23.4363 | 15 | 60 | 29 | 12 | 1 | 119 | 82 | 5 | 9 | 11 | 0.042547 | 14.9490537643433 | -0.51503 | 4.5281 | -0.50941 | 0.94253 | 0.99527 | 0.061403
2102 | -14.6 | 132.3 | 35.4 | 966 | 2055 | 109 | 3177 | 2.1142 | 213 | 23.4363 | 15 | 60 | 29 | 12 | 1 | 119 | 82 | 5 | 9 | 11 | 0.036646 | 15.3108596801758 | -0.49072 | 8.5461 | -0.56499 | 0.9531 | 0.99748 | 0.10766
2103 | -14.6 | 132.2 | 15.7 | 975 | 2058 | 109 | 3145 | 2.101 | 192 | 10.6068 | 20 | 59 | 29 | 12 | 0 | 124 | 78 | 2 | 9 | 11 | 0.016103 | 14.6382112503052 | -0.55231 | 11.163 | -0.60181 | 0.95461 | 0.99538 | 0.14238
2104 | -15.9 | 130.4 | 20.4 | 820 | 2002 | 110 | 3406 | 2.2833 | 144 | 20.302 | 10 | 63 | 28 | 10 | 1 | 120 | 72 | 7 | 9 | 11 | 0.024878 | 14.6382112503052 | -0.55231 | 11.163 | -0.60181 | 0.95461 | 0.99538 | 0.14238
2105 | -15.9 | 130.4 | 35.3 | 820 | 2002 | 110 | 3406 | 2.2833 | 144 | 20.302 | 10 | 63 | 28 | 10 | 1 | 120 | 72 | 7 | 9 | 11 | 0.043049 | 14.6382112503052 | -0.55231 | 11.163 | -0.60181 | 0.95461 | 0.99538 | 0.14238
2106 | -15.4 | 133.5 | 2.1 | 789 | 2032 | 112 | 3429 | 2.32 | 181 | 13.7614 | 40 | 65 | 26 | 10 | 0 | 126 | 96 | 2 | 9 | 14 | 0.0026616 | 11.8813438415527 | -0.5217 | 5.3376 | -0.60074 | 0.96787 | 0.99616 | 0.076706
2107 | -16.3 | 133.4 | 0.8 | 695 | 2036 | 110 | 3657 | 2.8303 | 229 | 0.66 | 42 | 56 | 32 | 12 | 0 | 126 | 88 | 2 | 9 | 14 | 0.0011511 | 11.8813438415527 | -0.5217 | 5.3376 | -0.60074 | 0.96787 | 0.99616 | 0.076706
2108 | -12.6 | 131.1 | 1051.4 | 1484 | 1770 | 104 | 1786 | 1.0691 | 38 | 1.778 | 58 | 59 | 27 | 14 | 1 | 119 | 127 | 2 | 8 | 14 | 0.70849 | 12.361011505127 | -0.51552 | 5.3857 | -0.54808 | 0.94932 | 0.99563 | 0.080595
2109 | -12.5 | 131 | 1028.2 | 1573 | 1724 | 105 | 1667 | 0.99596 | 8 | 4.805 | 59 | 58 | 28 | 14 | 0 | 118 | 74 | 2 | 9 | 14 | 0.65366 | 11.5093965530396 | -0.52614 | 5.1265 | -0.55124 | 0.94597 | 0.99447 | 0.091881
2110 | -12.5 | 131.1 | 1544 | 1510 | 1746 | 104 | 1730 | 1.0374 | 22 | 0 | 40 | 59 | 27 | 14 | 1 | 118 | 83 | 2 | 9 | 14 | 1.0225 | 15.9412336349487 | -0.51273 | 4.2737 | -0.48884 | 0.93545 | 0.99411 | 0.070137
2111 | -12.5 | 131.1 | 1029.3 | 1510 | 1746 | 104 | 1730 | 1.0374 | 22 | 0 | 40 | 59 | 27 | 14 | 1 | 118 | 83 | 2 | 9 | 14 | 0.68166 | 15.9412336349487 | -0.51273 | 4.2737 | -0.48884 | 0.93545 | 0.99411 | 0.070137
2112 | -12.5 | 131 | 572.9 | 1573 | 1724 | 105 | 1667 | 0.99596 | 8 | 4.805 | 59 | 58 | 28 | 14 | 0 | 118 | 74 | 2 | 9 | 14 | 0.36421 | 15.9412336349487 | -0.51273 | 4.2737 | -0.48884 | 0.93545 | 0.99411 | 0.070137
2113 | -13.5 | 131.9 | 60.6 | 1285 | 1947 | 103 | 2388 | 1.4818 | 211 | 19.7151 | 36 | 54 | 30 | 17 | 1 | 118 | 90 | 2 | 9 | 10 | 0.04716 | 15.9412336349487 | -0.51273 | 4.2737 | -0.48884 | 0.93545 | 0.99411 | 0.070137
2114 | -12.6 | 131.2 | 1217.8 | 1438 | 1785 | 104 | 1853 | 1.1621 | 68 | 9.4446 | 51 | 58 | 30 | 13 | 0 | 122 | 124 | 2 | 9 | 14 | 0.84687 | 15.9412336349487 | -0.51273 | 4.2737 | -0.48884 | 0.93545 | 0.99411 | 0.070137
2115 | -12.5 | 131.1 | 772 | 1510 | 1746 | 104 | 1730 | 1.0374 | 22 | 0 | 40 | 59 | 27 | 14 | 1 | 118 | 83 | 2 | 9 | 14 | 0.51126 | 14.9548368453979 | -0.52441 | 8.7306 | -0.62183 | 0.94971 | 0.99287 | 0.083607
2116 | -12.8 | 131.1 | 373.5 | 1426 | 1802 | 104 | 1883 | 1.2051 | 106 | 2.966 | 46 | 54 | 31 | 16 | 0 | 119 | 80 | 7 | 9 | 13 | 0.26192 | 14.9490537643433 | -0.51503 | 4.5281 | -0.50941 | 0.94253 | 0.99527 | 0.061403
2117 | -12.6 | 131.1 | 1384.6 | 1484 | 1770 | 104 | 1786 | 1.0691 | 38 | 1.778 | 58 | 59 | 27 | 14 | 1 | 119 | 127 | 2 | 8 | 14 | 0.93302 | 15.9412336349487 | -0.51273 | 4.2737 | -0.48884 | 0.93545 | 0.99411 | 0.070137
2118 | -12.6 | 131.2 | 487.1 | 1438 | 1785 | 104 | 1853 | 1.1621 | 68 | 9.4446 | 51 | 58 | 30 | 13 | 0 | 122 | 124 | 2 | 9 | 14 | 0.33873 | 14.9525260925293 | -0.51681 | 4.7243 | -0.50748 | 0.93083 | 0.99504 | 0.11429
2119 | -12.6 | 131 | 899.8 | 1535 | 1750 | 105 | 1740 | 1.0289 | 1 | 13.0824 | 43 | 59 | 26 | 16 | 0 | 118 | 105 | 2 | 9 | 14 | 0.58619 | 15.9412336349487 | -0.51273 | 4.2737 | -0.48884 | 0.93545 | 0.99411 | 0.070137
2120 | -11.4 | 132.8 | 14.3 | 0 | 0 | 0 | 0 | 0 | 0 | 3.491 | 0 | 0 | 0 | 0 | 0 | 124 | 107 | 0 | 0 | 0 | #DIV/0! | 14.9490537643433 | -0.51503 | 4.5281 | -0.50941 | 0.94253 | 0.99527 | 0.061403
2121 | -12.6 | 131.1 | 449.9 | 1484 | 1770 | 104 | 1786 | 1.0691 | 38 | 1.778 | 58 | 59 | 27 | 14 | 1 | 119 | 127 | 2 | 8 | 14 | 0.30317 | 15.9412336349487 | -0.51273 | 4.2737 | -0.48884 | 0.93545 | 0.99411 | 0.070137
2122 | -12.5 | 131.1 | 1162.8 | 1510 | 1746 | 104 | 1730 | 1.0374 | 22 | 0 | 40 | 59 | 27 | 14 | 1 | 118 | 83 | 2 | 9 | 14 | 0.77007 | 10.4534368515015 | -0.43142 | 6.4239 | -0.5679 | 0.96727 | 0.99552 | 0.089458
2123 | -12.7 | 131 | 872.1 | 1487 | 1775 | 105 | 1812 | 1.0944 | 22 | 0 | 38 | 58 | 28 | 15 | 0 | 119 | 118 | 2 | 8 | 10 | 0.58648 | 15.9412336349487 | -0.51273 | 4.2737 | -0.48884 | 0.93545 | 0.99411 | 0.070137
2124 | -12.5 | 131 | 972.8 | 1573 | 1724 | 105 | 1667 | 0.99596 | 8 | 4.805 | 59 | 58 | 28 | 14 | 0 | 118 | 74 | 2 | 9 | 14 | 0.61844 | 15.9412336349487 | -0.51273 | 4.2737 | -0.48884 | 0.93545 | 0.99411 | 0.070137
2125 | -12.5 | 131.1 | 772 | 1510 | 1746 | 104 | 1730 | 1.0374 | 22 | 0 | 40 | 59 | 27 | 14 | 1 | 118 | 83 | 2 | 9 | 14 | 0.51126 | 14.9525260925293 | -0.51681 | 4.7243 | -0.50748 | 0.93083 | 0.99504 | 0.11429
2126 | -12.6 | 131.1 | 788.6 | 1484 | 1770 | 104 | 1786 | 1.0691 | 38 | 1.778 | 58 | 59 | 27 | 14 | 1 | 119 | 127 | 2 | 8 | 14 | 0.5314 | 15.9412336349487 | -0.51273 | 4.2737 | -0.48884 | 0.93545 | 0.99411 | 0.070137
2127 | -12.8 | 131.6 | 291.6 | 1345 | 1867 | 102 | 2011 | 1.3222 | 76 | 0.277 | 38 | 50 | 36 | 14 | 0 | 125 | 100 | 2 | 9 | 14 | 0.2168 | 15.9412336349487 | -0.51273 | 4.2737 | -0.48884 | 0.93545 | 0.99411 | 0.070137
2128 | -12.8 | 131.6 | 623.1 | 1345 | 1867 | 102 | 2011 | 1.3222 | 76 | 0.277 | 38 | 50 | 36 | 14 | 0 | 125 | 100 | 2 | 9 | 14 | 0.46327 | 15.9412336349487 | -0.51273 | 4.2737 | -0.48884 | 0.93545 | 0.99411 | 0.070137
2129 | -12.8 | 131.6 | 304.6 | 1345 | 1867 | 102 | 2011 | 1.3222 | 76 | 0.277 | 38 | 50 | 36 | 14 | 0 | 125 | 100 | 2 | 9 | 14 | 0.22647 | 14.1507701873779 | -0.50944 | 5.2932 | -0.55229 | 0.93108 | 0.99481 | 0.08028
2130 | -12.8 | 131.6 | 237.2 | 1345 | 1867 | 102 | 2011 | 1.3222 | 76 | 0.277 | 38 | 50 | 36 | 14 | 0 | 125 | 100 | 2 | 9 | 14 | 0.17636 | 14.1507701873779 | -0.50944 | 5.2932 | -0.55229 | 0.93108 | 0.99481 | 0.08028
2131 | -12.8 | 131.6 | 58.6 | 1345 | 1867 | 102 | 2011 | 1.3222 | 76 | 0.277 | 38 | 50 | 36 | 14 | 0 | 125 | 100 | 2 | 9 | 14 | 0.043569 | 14.1507701873779 | -0.50944 | 5.2932 | -0.55229 | 0.93108 | 0.99481 | 0.08028
2132 | -12.5 | 131.1 | 772 | 1510 | 1746 | 104 | 1730 | 1.0374 | 22 | 0 | 40 | 59 | 27 | 14 | 1 | 118 | 83 | 2 | 9 | 14 | 0.51126 | 14.1507701873779 | -0.50944 | 5.2932 | -0.55229 | 0.93108 | 0.99481 | 0.08028
2133 | -12.7 | 131 | 1162.8 | 1487 | 1775 | 105 | 1812 | 1.0944 | 22 | 0 | 38 | 58 | 28 | 15 | 0 | 119 | 118 | 2 | 8 | 10 | 0.78198 | 14.1507701873779 | -0.50944 | 5.2932 | -0.55229 | 0.93108 | 0.99481 | 0.08028
2134 | -12.8 | 131.1 | 608.9 | 1426 | 1802 | 104 | 1883 | 1.2051 | 106 | 2.966 | 46 | 54 | 31 | 16 | 0 | 119 | 80 | 7 | 9 | 13 | 0.427 | 15.9412336349487 | -0.51273 | 4.2737 | -0.48884 | 0.93545 | 0.99411 | 0.070137
2135 | -12.8 | 130.9 | 461.5 | 1472 | 1783 | 105 | 1794 | 1.1014 | 68 | 8.9971 | 36 | 60 | 26 | 15 | 0 | 121 | 97 | 2 | 9 | 10 | 0.31352 | 14.9525260925293 | -0.51681 | 4.7243 | -0.50748 | 0.93083 | 0.99504 | 0.11429
2136 | -12.8 | 131.2 | 430.7 | 1384 | 1824 | 103 | 1932 | 1.288 | 99 | 21.4408 | 39 | 56 | 30 | 15 | 1 | 115 | 115 | 5 | 9 | 10 | 0.3112 | 14.9525260925293 | -0.51681 | 4.7243 | -0.50748 | 0.93083 | 0.99504 | 0.11429
2137 | -14.5 | 132.2 | 28.5 | 996 | 2067 | 108 | 3112 | 2.0496 | 198 | 4.965 | 27 | 63 | 25 | 12 | 0 | 126 | 83 | 2 | 9 | 14 | 0.028614 | 14.9525260925293 | -0.51681 | 4.7243 | -0.50748 | 0.93083 | 0.99504 | 0.11429
2138 | -14.5 | 132.2 | 3.1 | 996 | 2067 | 108 | 3112 | 2.0496 | 198 | 4.965 | 27 | 63 | 25 | 12 | 0 | 126 | 83 | 2 | 9 | 14 | 0.0031124 | 13.9047927856445 | -0.50515 | 6.3427 | -0.57637 | 0.94617 | 0.99624 | 0.078871
2139 | -14.5 | 132.2 | 35.6 | 996 | 2067 | 108 | 3112 | 2.0496 | 198 | 4.965 | 27 | 63 | 25 | 12 | 0 | 126 | 83 | 2 | 9 | 14 | 0.035743 | 14.6382112503052 | -0.55231 | 11.163 | -0.60181 | 0.95461 | 0.99538 | 0.14238
2140 | -14.5 | 132.2 | 20.3 | 996 | 2067 | 108 | 3112 | 2.0496 | 198 | 4.965 | 27 | 63 | 25 | 12 | 0 | 126 | 83 | 2 | 9 | 14 | 0.020382 | 14.6382112503052 | -0.55231 | 11.163 | -0.60181 | 0.95461 | 0.99538 | 0.14238
2141 | -14.5 | 132.2 | 25.9 | 996 | 2067 | 108 | 3112 | 2.0496 | 198 | 4.965 | 27 | 63 | 25 | 12 | 0 | 126 | 83 | 2 | 9 | 14 | 0.026004 | 14.6382112503052 | -0.55231 | 11.163 | -0.60181 | 0.95461 | 0.99538 | 0.14238
2142 | -12.6 | 131.3 | 37.9 | 1380 | 1815 | 102 | 1883 | 1.255 | 42 | 2.399 | 48 | 54 | 30 | 16 | 0 | 123 | 101 | 2 | 9 | 14 | 0.027464 | 14.6382112503052 | -0.55231 | 11.163 | -0.60181 | 0.95461 | 0.99538 | 0.14238
2143 | -14.5 | 132.5 | 47.3 | 978 | 2049 | 108 | 3120 | 2.1344 | 234 | 9.7894 | 28 | 60 | 29 | 11 | 1 | 120 | 95 | 2 | 9 | 14 | 0.048364 | 14.6382112503052 | -0.55231 | 11.163 | -0.60181 | 0.95461 | 0.99538 | 0.14238
2144 | -12.8 | 130.9 | 670.9 | 1472 | 1783 | 105 | 1794 | 1.1014 | 68 | 8.9971 | 36 | 60 | 26 | 15 | 0 | 121 | 97 | 2 | 9 | 10 | 0.45577 | 14.9490537643433 | -0.51503 | 4.5281 | -0.50941 | 0.94253 | 0.99527 | 0.061403
2145 | -12.5 | 131.1 | 617.6 | 1510 | 1746 | 104 | 1730 | 1.0374 | 22 | 0 | 40 | 59 | 27 | 14 | 1 | 118 | 83 | 2 | 9 | 14 | 0.40901 | 15.5882863998413 | -0.55612 | 10.4142 | -0.60193 | 0.96085 | 0.99647 | 0.13957
2146 | -12.6 | 131.2 | 438.6 | 1438 | 1785 | 104 | 1853 | 1.1621 | 68 | 9.4446 | 51 | 58 | 30 | 13 | 0 | 122 | 124 | 2 | 9 | 14 | 0.30501 | 14.9525260925293 | -0.51681 | 4.7243 | -0.50748 | 0.93083 | 0.99504 | 0.11429
2147 | -12.5 | 131.2 | 485.7 | 1451 | 1772 | 104 | 1770 | 1.1208 | 43 | 7.56 | 40 | 55 | 29 | 16 | 1 | 120 | 146 | 2 | 8 | 14 | 0.33473 | 15.9412336349487 | -0.51273 | 4.2737 | -0.48884 | 0.93545 | 0.99411 | 0.070137
2148 | -12.8 | 131.2 | 408.3 | 1384 | 1824 | 103 | 1932 | 1.288 | 99 | 21.4408 | 39 | 56 | 30 | 15 | 1 | 115 | 115 | 5 | 9 | 10 | 0.29501 | 14.9490537643433 | -0.51503 | 4.5281 | -0.50941 | 0.94253 | 0.99527 | 0.061403
2149 | -12.5 | 131.2 | 728.6 | 1451 | 1772 | 104 | 1770 | 1.1208 | 43 | 7.56 | 40 | 55 | 29 | 16 | 1 | 120 | 146 | 2 | 8 | 14 | 0.50214 | 14.9490537643433 | -0.51503 | 4.5281 | -0.50941 | 0.94253 | 0.99527 | 0.061403
2150 | -12.8 | 131.2 | 425.3 | 1384 | 1824 | 103 | 1932 | 1.288 | 99 | 21.4408 | 39 | 56 | 30 | 15 | 1 | 115 | 115 | 5 | 9 | 10 | 0.3073 | 13.9047927856445 | -0.50515 | 6.3427 | -0.57637 | 0.94617 | 0.99624 | 0.078871
2151 | -12.6 | 131.1 | 923 | 1484 | 1770 | 104 | 1786 | 1.0691 | 38 | 1.778 | 58 | 59 | 27 | 14 | 1 | 119 | 127 | 2 | 8 | 14 | 0.62197 | 14.9490537643433 | -0.51503 | 4.5281 | -0.50941 | 0.94253 | 0.99527 | 0.061403
2152 | -12.6 | 131.2 | 487.1 | 1438 | 1785 | 104 | 1853 | 1.1621 | 68 | 9.4446 | 51 | 58 | 30 | 13 | 0 | 122 | 124 | 2 | 9 | 14 | 0.33873 | 13.9047927856445 | -0.50515 | 6.3427 | -0.57637 | 0.94617 | 0.99624 | 0.078871
2153 | -12.6 | 131.1 | 553.8 | 1484 | 1770 | 104 | 1786 | 1.0691 | 38 | 1.778 | 58 | 59 | 27 | 14 | 1 | 119 | 127 | 2 | 8 | 14 | 0.37318 | 15.9412336349487 | -0.51273 | 4.2737 | -0.48884 | 0.93545 | 0.99411 | 0.070137
2154 | -12.6 | 131.1 | 692.3 | 1484 | 1770 | 104 | 1786 | 1.0691 | 38 | 1.778 | 58 | 59 | 27 | 14 | 1 | 119 | 127 | 2 | 8 | 14 | 0.46651 | 14.9490537643433 | -0.51503 | 4.5281 | -0.50941 | 0.94253 | 0.99527 | 0.061403
2155 | -12.5 | 131.2 | 582.9 | 1451 | 1772 | 104 | 1770 | 1.1208 | 43 | 7.56 | 40 | 55 | 29 | 16 | 1 | 120 | 146 | 2 | 8 | 14 | 0.40172 | 15.9412336349487 | -0.51273 | 4.2737 | -0.48884 | 0.93545 | 0.99411 | 0.070137
2156 | -12.6 | 131.2 | 347.9 | 1438 | 1785 | 104 | 1853 | 1.1621 | 68 | 9.4446 | 51 | 58 | 30 | 13 | 0 | 122 | 124 | 2 | 9 | 14 | 0.24193 | 15.9412336349487 | -0.51273 | 4.2737 | -0.48884 | 0.93545 | 0.99411 | 0.070137
2157 | -12.5 | 131 | 1370.9 | 1573 | 1724 | 105 | 1667 | 0.99596 | 8 | 4.805 | 59 | 58 | 28 | 14 | 0 | 118 | 74 | 2 | 9 | 14 | 0.87152 | 14.9490537643433 | -0.51503 | 4.5281 | -0.50941 | 0.94253 | 0.99527 | 0.061403
2158 | -12.6 | 131.1 | 923 | 1484 | 1770 | 104 | 1786 | 1.0691 | 38 | 1.778 | 58 | 59 | 27 | 14 | 1 | 119 | 127 | 2 | 8 | 14 | 0.62197 | 14.9490537643433 | -0.51503 | 4.5281 | -0.50941 | 0.94253 | 0.99527 | 0.061403
2159 | -12.7 | 131 | 697.7 | 1487 | 1775 | 105 | 1812 | 1.0944 | 22 | 0 | 38 | 58 | 28 | 15 | 0 | 119 | 118 | 2 | 8 | 10 | 0.4692 | 15.9412336349487 | -0.51273 | 4.2737 | -0.48884 | 0.93545 | 0.99411 | 0.070137
2160 | -14.5 | 132.2 | 42.7 | 996 | 2067 | 108 | 3112 | 2.0496 | 198 | 4.965 | 27 | 63 | 25 | 12 | 0 | 126 | 83 | 2 | 9 | 14 | 0.042871 | 15.9412336349487 | -0.51273 | 4.2737 | -0.48884 | 0.93545 | 0.99411 | 0.070137
2161 | -14.9 | 133.1 | 2.4 | 830 | 2045 | 112 | 3249 | 2.358 | 163 | 3.206 | 24 | 62 | 26 | 12 | 1 | 121 | 93 | 2 | 9 | 14 | 0.0028916 | 14.9525260925293 | -0.51681 | 4.7243 | -0.50748 | 0.93083 | 0.99504 | 0.11429
2162 | -14.5 | 132.2 | 28.5 | 996 | 2067 | 108 | 3112 | 2.0496 | 198 | 4.965 | 27 | 63 | 25 | 12 | 0 | 126 | 83 | 2 | 9 | 14 | 0.028614 | 14.6382112503052 | -0.55231 | 11.163 | -0.60181 | 0.95461 | 0.99538 | 0.14238
2163 | -14.5 | 132.2 | 15.8 | 996 | 2067 | 108 | 3112 | 2.0496 | 198 | 4.965 | 27 | 63 | 25 | 12 | 0 | 126 | 83 | 2 | 9 | 14 | 0.015863 | 12.2111206054688 | -0.52695 | 5.6051 | -0.5379 | 0.9668 | 0.99739 | 0.13244
2164 | -15.6 | 132.7 | 116.6 | 790 | 2042 | 114 | 3503 | 2.5525 | 207 | 1.016 | 34 | 62 | 28 | 10 | 0 | 125 | 92 | 2 | 9 | 14 | 0.14759 | 14.6382112503052 | -0.55231 | 11.163 | -0.60181 | 0.95461 | 0.99538 | 0.14238
2165 | -14.9 | 133.1 | 5.6 | 830 | 2045 | 112 | 3249 | 2.358 | 163 | 3.206 | 24 | 62 | 26 | 12 | 1 | 121 | 93 | 2 | 9 | 14 | 0.006747 | 14.6382112503052 | -0.55231 | 11.163 | -0.60181 | 0.95461 | 0.99538 | 0.14238
2166 | -14.5 | 132.4 | 40.5 | 980 | 2055 | 108 | 3148 | 2.1024 | 222 | 17.2405 | 22 | 62 | 28 | 11 | 0 | 124 | 59 | 2 | 9 | 5 | 0.041327 | 12.9695291519165 | -0.52472 | 4.9194 | -0.55151 | 0.94314 | 0.99791 | 0.063726
2167 | -14.5 | 132.4 | 25.9 | 980 | 2055 | 108 | 3148 | 2.1024 | 222 | 17.2405 | 22 | 62 | 28 | 11 | 0 | 124 | 59 | 2 | 9 | 5 | 0.026429 | 12.2111206054688 | -0.52695 | 5.6051 | -0.5379 | 0.9668 | 0.99739 | 0.13244
2168 | -14.5 | 132.3 | 35.6 | 983 | 2066 | 109 | 3141 | 2.0879 | 217 | 0.442 | 21 | 59 | 29 | 12 | 0 | 126 | 81 | 2 | 9 | 5 | 0.036216 | 15.5882863998413 | -0.55612 | 10.4142 | -0.60193 | 0.96085 | 0.99647 | 0.13957
2169 | -14.5 | 132.3 | 47.4 | 983 | 2066 | 109 | 3141 | 2.0879 | 217 | 0.442 | 21 | 59 | 29 | 12 | 0 | 126 | 81 | 2 | 9 | 5 | 0.04822 | 15.5882863998413 | -0.55612 | 10.4142 | -0.60193 | 0.96085 | 0.99647 | 0.13957
2170 | -16 | 134 | 58.8 | 721 | 2037 | 110 | 3625 | 2.6484 | 183 | 5.778 | 30 | 56 | 32 | 12 | 0 | 129 | 61 | 2 | 9 | 14 | 0.081553 | 14.6382112503052 | -0.55231 | 11.163 | -0.60181 | 0.95461 | 0.99538 | 0.14238
2171 | -14.3 | 131.9 | 41.1 | 1073 | 2036 | 108 | 2926 | 2.0118 | 181 | 0.831 | 30 | 61 | 27 | 12 | 0 | 124 | 91 | 2 | 9 | 14 | 0.038304 | 14.6382112503052 | -0.55231 | 11.163 | -0.60181 | 0.95461 | 0.99538 | 0.14238
2172 | -14.5 | 132.2 | 9.5 | 996 | 2067 | 108 | 3112 | 2.0496 | 198 | 4.965 | 27 | 63 | 25 | 12 | 0 | 126 | 83 | 2 | 9 | 14 | 0.0095382 | 11.8159008026123 | -0.52372 | 7.2909 | -0.59014 | 0.95085 | 0.99259 | 0.10736
2173 | -14.5 | 132.2 | 35.6 | 996 | 2067 | 108 | 3112 | 2.0496 | 198 | 4.965 | 27 | 63 | 25 | 12 | 0 | 126 | 83 | 2 | 9 | 14 | 0.035743 | 14.2847499847412 | -0.53655 | 10.0074 | -0.61225 | 0.96019 | 0.99503 | 0.13913
2174 | -14.5 | 132.3 | 56.9 | 983 | 2066 | 109 | 3141 | 2.0879 | 217 | 0.442 | 21 | 59 | 29 | 12 | 0 | 126 | 81 | 2 | 9 | 5 | 0.057884 | 14.6382112503052 | -0.55231 | 11.163 | -0.60181 | 0.95461 | 0.99538 | 0.14238
2175 | -12.5 | 131 | 457 | 1573 | 1724 | 105 | 1667 | 0.99596 | 8 | 4.805 | 59 | 58 | 28 | 14 | 0 | 118 | 74 | 2 | 9 | 14 | 0.29053 | 14.6382112503052 | -0.55231 | 11.163 | -0.60181 | 0.95461 | 0.99538 | 0.14238
2176 | -12.5 | 131.1 | 1744.1 | 1510 | 1746 | 104 | 1730 | 1.0374 | 22 | 0 | 40 | 59 | 27 | 14 | 1 | 118 | 83 | 2 | 9 | 14 | 1.155 | 14.6382112503052 | -0.55231 | 11.163 | -0.60181 | 0.95461 | 0.99538 | 0.14238
2177 | -12.5 | 131 | 972.8 | 1573 | 1724 | 105 | 1667 | 0.99596 | 8 | 4.805 | 59 | 58 | 28 | 14 | 0 | 118 | 74 | 2 | 9 | 14 | 0.61844 | 15.9412336349487 | -0.51273 | 4.2737 | -0.48884 | 0.93545 | 0.99411 | 0.070137
2178 | -12.6 | 131.1 | 1051.4 | 1484 | 1770 | 104 | 1786 | 1.0691 | 38 | 1.778 | 58 | 59 | 27 | 14 | 1 | 119 | 127 | 2 | 8 | 14 | 0.70849 | 15.9412336349487 | -0.51273 | 4.2737 | -0.48884 | 0.93545 | 0.99411 | 0.070137
2179 | -12.6 | 131.1 | 1577.2 | 1484 | 1770 | 104 | 1786 | 1.0691 | 38 | 1.778 | 58 | 59 | 27 | 14 | 1 | 119 | 127 | 2 | 8 | 14 | 1.0628 | 15.9412336349487 | -0.51273 | 4.2737 | -0.48884 | 0.93545 | 0.99411 | 0.070137
2180 | -12.6 | 131.1 | 461.5 | 1484 | 1770 | 104 | 1786 | 1.0691 | 38 | 1.778 | 58 | 59 | 27 | 14 | 1 | 119 | 127 | 2 | 8 | 14 | 0.31098 | 15.9412336349487 | -0.51273 | 4.2737 | -0.48884 | 0.93545 | 0.99411 | 0.070137
2181 | -12.5 | 131.1 | 872.1 | 1510 | 1746 | 104 | 1730 | 1.0374 | 22 | 0 | 40 | 59 | 27 | 14 | 1 | 118 | 83 | 2 | 9 | 14 | 0.57755 | 15.9412336349487 | -0.51273 | 4.2737 | -0.48884 | 0.93545 | 0.99411 | 0.070137
2182 | -12.5 | 131.1 | 581.4 | 1510 | 1746 | 104 | 1730 | 1.0374 | 22 | 0 | 40 | 59 | 27 | 14 | 1 | 118 | 83 | 2 | 9 | 14 | 0.38503 | 15.9412336349487 | -0.51273 | 4.2737 | -0.48884 | 0.93545 | 0.99411 | 0.070137
2183 | -12.6 | 131.2 | 405.9 | 1438 | 1785 | 104 | 1853 | 1.1621 | 68 | 9.4446 | 51 | 58 | 30 | 13 | 0 | 122 | 124 | 2 | 9 | 14 | 0.28227 | 15.9412336349487 | -0.51273 | 4.2737 | -0.48884 | 0.93545 | 0.99411 | 0.070137
2184 | -12.6 | 131.2 | 405.9 | 1438 | 1785 | 104 | 1853 | 1.1621 | 68 | 9.4446 | 51 | 58 | 30 | 13 | 0 | 122 | 124 | 2 | 9 | 14 | 0.28227 | 15.9412336349487 | -0.51273 | 4.2737 | -0.48884 | 0.93545 | 0.99411 | 0.070137
2185 | -12.5 | 131 | 648.5 | 1573 | 1724 | 105 | 1667 | 0.99596 | 8 | 4.805 | 59 | 58 | 28 | 14 | 0 | 118 | 74 | 2 | 9 | 14 | 0.41227 | 14.9490537643433 | -0.51503 | 4.5281 | -0.50941 | 0.94253 | 0.99527 | 0.061403
2186 | -12.8 | 131.1 | 680.6 | 1426 | 1802 | 104 | 1883 | 1.2051 | 106 | 2.966 | 46 | 54 | 31 | 16 | 0 | 119 | 80 | 7 | 9 | 13 | 0.47728 | 14.9490537643433 | -0.51503 | 4.5281 | -0.50941 | 0.94253 | 0.99527 | 0.061403
2187 | -12.8 | 130.5 | 872.1 | 1521 | 1762 | 104 | 1791 | 0.98325 | 23 | 3.225 | 36 | 60 | 29 | 11 | 0 | 124 | 116 | 2 | 8 | 14 | 0.57337 | 15.9412336349487 | -0.51273 | 4.2737 | -0.48884 | 0.93545 | 0.99411 | 0.070137
2188 | -12.8 | 130.5 | 697.7 | 1521 | 1762 | 104 | 1791 | 0.98325 | 23 | 3.225 | 36 | 60 | 29 | 11 | 0 | 124 | 116 | 2 | 8 | 14 | 0.45871 | 14.9525260925293 | -0.51681 | 4.7243 | -0.50748 | 0.93083 | 0.99504 | 0.11429
2189 | -12.8 | 130.9 | 692.3 | 1472 | 1783 | 105 | 1794 | 1.1014 | 68 | 8.9971 | 36 | 60 | 26 | 15 | 0 | 121 | 97 | 2 | 9 | 10 | 0.47031 | 15.3108596801758 | -0.49072 | 8.5461 | -0.56499 | 0.9531 | 0.99748 | 0.10766
2190 | -12.7 | 131 | 268.3 | 1487 | 1775 | 105 | 1812 | 1.0944 | 22 | 0 | 38 | 58 | 28 | 15 | 0 | 119 | 118 | 2 | 8 | 10 | 0.18043 | 15.3108596801758 | -0.49072 | 8.5461 | -0.56499 | 0.9531 | 0.99748 | 0.10766
2191 | -12.8 | 131.1 | 347.9 | 1426 | 1802 | 104 | 1883 | 1.2051 | 106 | 2.966 | 46 | 54 | 31 | 16 | 0 | 119 | 80 | 7 | 9 | 13 | 0.24397 | 14.9525260925293 | -0.51681 | 4.7243 | -0.50748 | 0.93083 | 0.99504 | 0.11429
2192 | -12.5 | 131.1 | 617.6 | 1510 | 1746 | 104 | 1730 | 1.0374 | 22 | 0 | 40 | 59 | 27 | 14 | 1 | 118 | 83 | 2 | 9 | 14 | 0.40901 | 14.9525260925293 | -0.51681 | 4.7243 | -0.50748 | 0.93083 | 0.99504 | 0.11429
2193 | -12.7 | 131.1 | 485.7 | 1455 | 1784 | 104 | 1853 | 1.1484 | 68 | 7.303 | 57 | 59 | 29 | 12 | 1 | 120 | 122 | 2 | 9 | 14 | 0.33381 | 14.9525260925293 | -0.51681 | 4.7243 | -0.50748 | 0.93083 | 0.99504 | 0.11429
2194 | -12.7 | 131.1 | 386.6 | 1455 | 1784 | 104 | 1853 | 1.1484 | 68 | 7.303 | 57 | 59 | 29 | 12 | 1 | 120 | 122 | 2 | 9 | 14 | 0.2657 | 15.9412336349487 | -0.51273 | 4.2737 | -0.48884 | 0.93545 | 0.99411 | 0.070137
2195 | -13 | 131.1 | 228.1 | 1365 | 1837 | 103 | 2006 | 1.2958 | 163 | 4.7779 | 42 | 53 | 32 | 15 | 1 | 121 | 119 | 2 | 9 | 10 | 0.16711 | 14.9525260925293 | -0.51681 | 4.7243 | -0.50748 | 0.93083 | 0.99504 | 0.11429
2196 | -12.6 | 131.1 | 553.8 | 1484 | 1770 | 104 | 1786 | 1.0691 | 38 | 1.778 | 58 | 59 | 27 | 14 | 1 | 119 | 127 | 2 | 8 | 14 | 0.37318 | 14.9525260925293 | -0.51681 | 4.7243 | -0.50748 | 0.93083 | 0.99504 | 0.11429
2197 | -12.8 | 131.2 | 340.3 | 1384 | 1824 | 103 | 1932 | 1.288 | 99 | 21.4408 | 39 | 56 | 30 | 15 | 1 | 115 | 115 | 5 | 9 | 10 | 0.24588 | 13.9636945724487 | -0.51112 | 6.1026 | -0.54484 | 0.92866 | 0.99664 | 0.12688
2198 | -12.8 | 131.1 | 447.3 | 1426 | 1802 | 104 | 1883 | 1.2051 | 106 | 2.966 | 46 | 54 | 31 | 16 | 0 | 119 | 80 | 7 | 9 | 13 | 0.31367 | 15.9412336349487 | -0.51273 | 4.2737 | -0.48884 | 0.93545 | 0.99411 | 0.070137
2199 | -12.5 | 131.1 | 514.7 | 1510 | 1746 | 104 | 1730 | 1.0374 | 22 | 0 | 40 | 59 | 27 | 14 | 1 | 118 | 83 | 2 | 9 | 14 | 0.34086 | 13.9047927856445 | -0.50515 | 6.3427 | -0.57637 | 0.94617 | 0.99624 | 0.078871
2200 | -13.1 | 131.1 | 101 | 1344 | 1855 | 102 | 2067 | 1.3226 | 178 | 7.48 | 50 | 60 | 28 | 12 | 1 | 121 | 86 | 2 | 8 | 14 | 0.075149 | 14.9525260925293 | -0.51681 | 4.7243 | -0.50748 | 0.93083 | 0.99504 | 0.11429
2201 | -12.5 | 131.1 | 617.6 | 1510 | 1746 | 104 | 1730 | 1.0374 | 22 | 0 | 40 | 59 | 27 | 14 | 1 | 118 | 83 | 2 | 9 | 14 | 0.40901 | 15.9412336349487 | -0.51273 | 4.2737 | -0.48884 | 0.93545 | 0.99411 | 0.070137
2202 | -12.8 | 131.5 | 165.4 | 1351 | 1851 | 102 | 1997 | 1.3396 | 156 | 5.414 | 33 | 58 | 26 | 16 | 0 | 120 | 96 | 2 | 9 | 14 | 0.12243 | 13.9636945724487 | -0.51112 | 6.1026 | -0.54484 | 0.92866 | 0.99664 | 0.12688
2203 | -12.5 | 131.2 | 485.7 | 1451 | 1772 | 104 | 1770 | 1.1208 | 43 | 7.56 | 40 | 55 | 29 | 16 | 1 | 120 | 146 | 2 | 8 | 14 | 0.33473 | 15.9412336349487 | -0.51273 | 4.2737 | -0.48884 | 0.93545 | 0.99411 | 0.070137
2204 | -12.6 | 131.1 | 659.8 | 1484 | 1770 | 104 | 1786 | 1.0691 | 38 | 1.778 | 58 | 59 | 27 | 14 | 1 | 119 | 127 | 2 | 8 | 14 | 0.44461 | 14.1507701873779 | -0.50944 | 5.2932 | -0.55229 | 0.93108 | 0.99481 | 0.08028
2205 | -12.6 | 131.1 | 461.5 | 1484 | 1770 | 104 | 1786 | 1.0691 | 38 | 1.778 | 58 | 59 | 27 | 14 | 1 | 119 | 127 | 2 | 8 | 14 | 0.31098 | 14.9490537643433 | -0.51503 | 4.5281 | -0.50941 | 0.94253 | 0.99527 | 0.061403
2206 | -12.6 | 131.2 | 487.1 | 1438 | 1785 | 104 | 1853 | 1.1621 | 68 | 9.4446 | 51 | 58 | 30 | 13 | 0 | 122 | 124 | 2 | 9 | 14 | 0.33873 | 15.9412336349487 | -0.51273 | 4.2737 | -0.48884 | 0.93545 | 0.99411 | 0.070137
2207 | -12.6 | 131.2 | 568.3 | 1438 | 1785 | 104 | 1853 | 1.1621 | 68 | 9.4446 | 51 | 58 | 30 | 13 | 0 | 122 | 124 | 2 | 9 | 14 | 0.3952 | 15.9412336349487 | -0.51273 | 4.2737 | -0.48884 | 0.93545 | 0.99411 | 0.070137
2208 | -12.6 | 131.2 | 487.1 | 1438 | 1785 | 104 | 1853 | 1.1621 | 68 | 9.4446 | 51 | 58 | 30 | 13 | 0 | 122 | 124 | 2 | 9 | 14 | 0.33873 | 14.9490537643433 | -0.51503 | 4.5281 | -0.50941 | 0.94253 | 0.99527 | 0.061403
2209 | -12.6 | 131.2 | 347.9 | 1438 | 1785 | 104 | 1853 | 1.1621 | 68 | 9.4446 | 51 | 58 | 30 | 13 | 0 | 122 | 124 | 2 | 9 | 14 | 0.24193 | 14.9490537643433 | -0.51503 | 4.5281 | -0.50941 | 0.94253 | 0.99527 | 0.061403
2210 | -12.6 | 131.2 | 405.9 | 1438 | 1785 | 104 | 1853 | 1.1621 | 68 | 9.4446 | 51 | 58 | 30 | 13 | 0 | 122 | 124 | 2 | 9 | 14 | 0.28227 | 14.9490537643433 | -0.51503 | 4.5281 | -0.50941 | 0.94253 | 0.99527 | 0.061403
2211 | -12.6 | 131.1 | 788.6 | 1484 | 1770 | 104 | 1786 | 1.0691 | 38 | 1.778 | 58 | 59 | 27 | 14 | 1 | 119 | 127 | 2 | 8 | 14 | 0.5314 | 14.9490537643433 | -0.51503 | 4.5281 | -0.50941 | 0.94253 | 0.99527 | 0.061403
2212 | -12.6 | 131.1 | 788.6 | 1484 | 1770 | 104 | 1786 | 1.0691 | 38 | 1.778 | 58 | 59 | 27 | 14 | 1 | 119 | 127 | 2 | 8 | 14 | 0.5314 | 14.9490537643433 | -0.51503 | 4.5281 | -0.50941 | 0.94253 | 0.99527 | 0.061403
2213 | -12.5 | 131.1 | 537.7 | 1510 | 1746 | 104 | 1730 | 1.0374 | 22 | 0 | 40 | 59 | 27 | 14 | 1 | 118 | 83 | 2 | 9 | 14 | 0.35609 | 15.9412336349487 | -0.51273 | 4.2737 | -0.48884 | 0.93545 | 0.99411 | 0.070137
2214 | -12.5 | 131.1 | 617.6 | 1510 | 1746 | 104 | 1730 | 1.0374 | 22 | 0 | 40 | 59 | 27 | 14 | 1 | 118 | 83 | 2 | 9 | 14 | 0.40901 | 15.9412336349487 | -0.51273 | 4.2737 | -0.48884 | 0.93545 | 0.99411 | 0.070137
2215 | -12.5 | 131.2 | 416.4 | 1451 | 1772 | 104 | 1770 | 1.1208 | 43 | 7.56 | 40 | 55 | 29 | 16 | 1 | 120 | 146 | 2 | 8 | 14 | 0.28697 | 15.9412336349487 | -0.51273 | 4.2737 | -0.48884 | 0.93545 | 0.99411 | 0.070137
2216 | -12.5 | 131.2 | 485.7 | 1451 | 1772 | 104 | 1770 | 1.1208 | 43 | 7.56 | 40 | 55 | 29 | 16 | 1 | 120 | 146 | 2 | 8 | 14 | 0.33473 | 15.9412336349487 | -0.51273 | 4.2737 | -0.48884 | 0.93545 | 0.99411 | 0.070137
2217 | -12.5 | 131.1 | 778.2 | 1510 | 1746 | 104 | 1730 | 1.0374 | 22 | 0 | 40 | 59 | 27 | 14 | 1 | 118 | 83 | 2 | 9 | 14 | 0.51536 | 14.9490537643433 | -0.51503 | 4.5281 | -0.50941 | 0.94253 | 0.99527 | 0.061403
2218 | -12.5 | 131.1 | 617.6 | 1510 | 1746 | 104 | 1730 | 1.0374 | 22 | 0 | 40 | 59 | 27 | 14 | 1 | 118 | 83 | 2 | 9 | 14 | 0.40901 | 14.9490537643433 | -0.51503 | 4.5281 | -0.50941 | 0.94253 | 0.99527 | 0.061403
2219 | -12.5 | 131 | 555.9 | 1573 | 1724 | 105 | 1667 | 0.99596 | 8 | 4.805 | 59 | 58 | 28 | 14 | 0 | 118 | 74 | 2 | 9 | 14 | 0.3534 | 15.9412336349487 | -0.51273 | 4.2737 | -0.48884 | 0.93545 | 0.99411 | 0.070137
2220 | -12.5 | 131.1 | 441.1 | 1510 | 1746 | 104 | 1730 | 1.0374 | 22 | 0 | 40 | 59 | 27 | 14 | 1 | 118 | 83 | 2 | 9 | 14 | 0.29212 | 15.9412336349487 | -0.51273 | 4.2737 | -0.48884 | 0.93545 | 0.99411 | 0.070137
2221 | -12.6 | 131.1 | 692.3 | 1484 | 1770 | 104 | 1786 | 1.0691 | 38 | 1.778 | 58 | 59 | 27 | 14 | 1 | 119 | 127 | 2 | 8 | 14 | 0.46651 | 15.9412336349487 | -0.51273 | 4.2737 | -0.48884 | 0.93545 | 0.99411 | 0.070137
2222 | -12.6 | 131.1 | 525.7 | 1484 | 1770 | 104 | 1786 | 1.0691 | 38 | 1.778 | 58 | 59 | 27 | 14 | 1 | 119 | 127 | 2 | 8 | 14 | 0.35425 | 15.9412336349487 | -0.51273 | 4.2737 | -0.48884 | 0.93545 | 0.99411 | 0.070137
2223 | -12.5 | 131.1 | 648.5 | 1510 | 1746 | 104 | 1730 | 1.0374 | 22 | 0 | 40 | 59 | 27 | 14 | 1 | 118 | 83 | 2 | 9 | 14 | 0.42947 | 15.9412336349487 | -0.51273 | 4.2737 | -0.48884 | 0.93545 | 0.99411 | 0.070137
2224 | -12.5 | 131.2 | 485.7 | 1451 | 1772 | 104 | 1770 | 1.1208 | 43 | 7.56 | 40 | 55 | 29 | 16 | 1 | 120 | 146 | 2 | 8 | 14 | 0.33473 | 15.9412336349487 | -0.51273 | 4.2737 | -0.48884 | 0.93545 | 0.99411 | 0.070137
2225 | -12.6 | 131.1 | 692.3 | 1484 | 1770 | 104 | 1786 | 1.0691 | 38 | 1.778 | 58 | 59 | 27 | 14 | 1 | 119 | 127 | 2 | 8 | 14 | 0.46651 | 15.9412336349487 | -0.51273 | 4.2737 | -0.48884 | 0.93545 | 0.99411 | 0.070137
2226 | -12.6 | 131.1 | 1577.2 | 1484 | 1770 | 104 | 1786 | 1.0691 | 38 | 1.778 | 58 | 59 | 27 | 14 | 1 | 119 | 127 | 2 | 8 | 14 | 1.0628 | 14.9490537643433 | -0.51503 | 4.5281 | -0.50941 | 0.94253 | 0.99527 | 0.061403
2227 | -12.8 | 130.5 | 697.7 | 1521 | 1762 | 104 | 1791 | 0.98325 | 23 | 3.225 | 36 | 60 | 29 | 11 | 0 | 124 | 116 | 2 | 8 | 14 | 0.45871 | 15.9412336349487 | -0.51273 | 4.2737 | -0.48884 | 0.93545 | 0.99411 | 0.070137
2228 | -12.6 | 131.1 | 553.8 | 1484 | 1770 | 104 | 1786 | 1.0691 | 38 | 1.778 | 58 | 59 | 27 | 14 | 1 | 119 | 127 | 2 | 8 | 14 | 0.37318 | 15.9412336349487 | -0.51273 | 4.2737 | -0.48884 | 0.93545 | 0.99411 | 0.070137
2229 | -14.5 | 132.2 | 19 | 996 | 2067 | 108 | 3112 | 2.0496 | 198 | 4.965 | 27 | 63 | 25 | 12 | 0 | 126 | 83 | 2 | 9 | 14 | 0.019076 | 15.3108596801758 | -0.49072 | 8.5461 | -0.56499 | 0.9531 | 0.99748 | 0.10766
2230 | -14.3 | 132.1 | 72.1 | 1088 | 2028 | 108 | 2993 | 1.9922 | 251 | 21.4961 | 32 | 55 | 31 | 14 | 0 | 125 | 78 | 2 | 9 | 14 | 0.066268 | 15.9412336349487 | -0.51273 | 4.2737 | -0.48884 | 0.93545 | 0.99411 | 0.070137
2231 | -14.5 | 132.2 | 9.5 | 996 | 2067 | 108 | 3112 | 2.0496 | 198 | 4.965 | 27 | 63 | 25 | 12 | 0 | 126 | 83 | 2 | 9 | 14 | 0.0095382 | 14.6382112503052 | -0.55231 | 11.163 | -0.60181 | 0.95461 | 0.99538 | 0.14238
2232 | -14.4 | 132.3 | 71.1 | 1026 | 2063 | 109 | 3080 | 2.0456 | 216 | 3.331 | 20 | 62 | 26 | 12 | 0 | 126 | 75 | 2 | 9 | 13 | 0.069298 | 14.2847499847412 | -0.53655 | 10.0074 | -0.61225 | 0.96019 | 0.99503 | 0.13913
2233 | -14.3 | 132.1 | 72.1 | 1088 | 2028 | 108 | 2993 | 1.9922 | 251 | 21.4961 | 32 | 55 | 31 | 14 | 0 | 125 | 78 | 2 | 9 | 14 | 0.066268 | 14.6382112503052 | -0.55231 | 11.163 | -0.60181 | 0.95461 | 0.99538 | 0.14238
2234 | -14.3 | 132.1 | 71.7 | 1088 | 2028 | 108 | 2993 | 1.9922 | 251 | 21.4961 | 32 | 55 | 31 | 14 | 0 | 125 | 78 | 2 | 9 | 14 | 0.065901 | 14.6382112503052 | -0.55231 | 11.163 | -0.60181 | 0.95461 | 0.99538 | 0.14238
2235 | -12.6 | 131.2 | 487.1 | 1438 | 1785 | 104 | 1853 | 1.1621 | 68 | 9.4446 | 51 | 58 | 30 | 13 | 0 | 122 | 124 | 2 | 9 | 14 | 0.33873 | 14.2847499847412 | -0.53655 | 10.0074 | -0.61225 | 0.96019 | 0.99503 | 0.13913
2236 | -12.5 | 131.1 | 645.2 | 1510 | 1746 | 104 | 1730 | 1.0374 | 22 | 0 | 40 | 59 | 27 | 14 | 1 | 118 | 83 | 2 | 9 | 14 | 0.42728 | 14.2847499847412 | -0.53655 | 10.0074 | -0.61225 | 0.96019 | 0.99503 | 0.13913
2237 | -12.5 | 131.1 | 772 | 1510 | 1746 | 104 | 1730 | 1.0374 | 22 | 0 | 40 | 59 | 27 | 14 | 1 | 118 | 83 | 2 | 9 | 14 | 0.51126 | 14.9490537643433 | -0.51503 | 4.5281 | -0.50941 | 0.94253 | 0.99527 | 0.061403
2238 | -12.8 | 131.5 | 220.5 | 1351 | 1851 | 102 | 1997 | 1.3396 | 156 | 5.414 | 33 | 58 | 26 | 16 | 0 | 120 | 96 | 2 | 9 | 14 | 0.16321 | 15.9412336349487 | -0.51273 | 4.2737 | -0.48884 | 0.93545 | 0.99411 | 0.070137
2239 | -12.8 | 131.5 | 330.7 | 1351 | 1851 | 102 | 1997 | 1.3396 | 156 | 5.414 | 33 | 58 | 26 | 16 | 0 | 120 | 96 | 2 | 9 | 14 | 0.24478 | 15.9412336349487 | -0.51273 | 4.2737 | -0.48884 | 0.93545 | 0.99411 | 0.070137
2240 | -12.6 | 131.1 | 692.3 | 1484 | 1770 | 104 | 1786 | 1.0691 | 38 | 1.778 | 58 | 59 | 27 | 14 | 1 | 119 | 127 | 2 | 8 | 14 | 0.46651 | 14.1507701873779 | -0.50944 | 5.2932 | -0.55229 | 0.93108 | 0.99481 | 0.08028
2241 | -12.5 | 131.1 | 872.1 | 1510 | 1746 | 104 | 1730 | 1.0374 | 22 | 0 | 40 | 59 | 27 | 14 | 1 | 118 | 83 | 2 | 9 | 14 | 0.57755 | 14.1507701873779 | -0.50944 | 5.2932 | -0.55229 | 0.93108 | 0.99481 | 0.08028
2242 | -12.6 | 131.1 | 692.3 | 1484 | 1770 | 104 | 1786 | 1.0691 | 38 | 1.778 | 58 | 59 | 27 | 14 | 1 | 119 | 127 | 2 | 8 | 14 | 0.46651 | 15.9412336349487 | -0.51273 | 4.2737 | -0.48884 | 0.93545 | 0.99411 | 0.070137
2243 | -12.5 | 131 | 972.8 | 1573 | 1724 | 105 | 1667 | 0.99596 | 8 | 4.805 | 59 | 58 | 28 | 14 | 0 | 118 | 74 | 2 | 9 | 14 | 0.61844 | 15.9412336349487 | -0.51273 | 4.2737 | -0.48884 | 0.93545 | 0.99411 | 0.070137
2244 | -12.5 | 131.2 | 651.4 | 1451 | 1772 | 104 | 1770 | 1.1208 | 43 | 7.56 | 40 | 55 | 29 | 16 | 1 | 120 | 146 | 2 | 8 | 14 | 0.44893 | 15.9412336349487 | -0.51273 | 4.2737 | -0.48884 | 0.93545 | 0.99411 | 0.070137
2245 | -12.6 | 131.2 | 1217.8 | 1438 | 1785 | 104 | 1853 | 1.1621 | 68 | 9.4446 | 51 | 58 | 30 | 13 | 0 | 122 | 124 | 2 | 9 | 14 | 0.84687 | 15.9412336349487 | -0.51273 | 4.2737 | -0.48884 | 0.93545 | 0.99411 | 0.070137
2246 | -12.5 | 131 | 1028.2 | 1573 | 1724 | 105 | 1667 | 0.99596 | 8 | 4.805 | 59 | 58 | 28 | 14 | 0 | 118 | 74 | 2 | 9 | 14 | 0.65366 | 14.9490537643433 | -0.51503 | 4.5281 | -0.50941 | 0.94253 | 0.99527 | 0.061403
2247 | -12.5 | 131.1 | 788.6 | 1510 | 1746 | 104 | 1730 | 1.0374 | 22 | 0 | 40 | 59 | 27 | 14 | 1 | 118 | 83 | 2 | 9 | 14 | 0.52225 | 14.9490537643433 | -0.51503 | 4.5281 | -0.50941 | 0.94253 | 0.99527 | 0.061403
2248 | -12.5 | 131.1 | 1029.3 | 1510 | 1746 | 104 | 1730 | 1.0374 | 22 | 0 | 40 | 59 | 27 | 14 | 1 | 118 | 83 | 2 | 9 | 14 | 0.68166 | 15.9412336349487 | -0.51273 | 4.2737 | -0.48884 | 0.93545 | 0.99411 | 0.070137
2249 | -12.5 | 131.1 | 772 | 1510 | 1746 | 104 | 1730 | 1.0374 | 22 | 0 | 40 | 59 | 27 | 14 | 1 | 118 | 83 | 2 | 9 | 14 | 0.51126 | 15.9412336349487 | -0.51273 | 4.2737 | -0.48884 | 0.93545 | 0.99411 | 0.070137
2250 | -12.5 | 131.1 | 1029.3 | 1510 | 1746 | 104 | 1730 | 1.0374 | 22 | 0 | 40 | 59 | 27 | 14 | 1 | 118 | 83 | 2 | 9 | 14 | 0.68166 | 15.9412336349487 | -0.51273 | 4.2737 | -0.48884 | 0.93545 | 0.99411 | 0.070137
2251 | -12.8 | 131 | 868.6 | 1453 | 1792 | 104 | 1881 | 1.1445 | 74 | 7.142 | 47 | 56 | 32 | 13 | 1 | 113 | 101 | 2 | 9 | 10 | 0.5978 | 15.9412336349487 | -0.51273 | 4.2737 | -0.48884 | 0.93545 | 0.99411 | 0.070137
2252 | -12.8 | 131 | 608.9 | 1453 | 1792 | 104 | 1881 | 1.1445 | 74 | 7.142 | 47 | 56 | 32 | 13 | 1 | 113 | 101 | 2 | 9 | 10 | 0.41906 | 15.9412336349487 | -0.51273 | 4.2737 | -0.48884 | 0.93545 | 0.99411 | 0.070137
2253 | -12.5 | 131.1 | 788.6 | 1510 | 1746 | 104 | 1730 | 1.0374 | 22 | 0 | 40 | 59 | 27 | 14 | 1 | 118 | 83 | 2 | 9 | 14 | 0.52225 | 14.9525260925293 | -0.51681 | 4.7243 | -0.50748 | 0.93083 | 0.99504 | 0.11429
2254 | -12.6 | 131.1 | 1051.4 | 1484 | 1770 | 104 | 1786 | 1.0691 | 38 | 1.778 | 58 | 59 | 27 | 14 | 1 | 119 | 127 | 2 | 8 | 14 | 0.70849 | 14.9525260925293 | -0.51681 | 4.7243 | -0.50748 | 0.93083 | 0.99504 | 0.11429
2255 | -14.3 | 131.9 | 19.3 | 1073 | 2036 | 108 | 2926 | 2.0118 | 181 | 0.831 | 30 | 61 | 27 | 12 | 0 | 124 | 91 | 2 | 9 | 14 | 0.017987 | 15.9412336349487 | -0.51273 | 4.2737 | -0.48884 | 0.93545 | 0.99411 | 0.070137
2256 | -12.8 | 131.1 | 608.9 | 1426 | 1802 | 104 | 1883 | 1.2051 | 106 | 2.966 | 46 | 54 | 31 | 16 | 0 | 119 | 80 | 7 | 9 | 13 | 0.427 | 15.9412336349487 | -0.51273 | 4.2737 | -0.48884 | 0.93545 | 0.99411 | 0.070137
2257 | -12.8 | 131.1 | 811.9 | 1426 | 1802 | 104 | 1883 | 1.2051 | 106 | 2.966 | 46 | 54 | 31 | 16 | 0 | 119 | 80 | 7 | 9 | 13 | 0.56935 | 14.2847499847412 | -0.53655 | 10.0074 | -0.61225 | 0.96019 | 0.99503 | 0.13913
2258 | -12.8 | 130.9 | 461.5 | 1472 | 1783 | 105 | 1794 | 1.1014 | 68 | 8.9971 | 36 | 60 | 26 | 15 | 0 | 121 | 97 | 2 | 9 | 10 | 0.31352 | 14.9525260925293 | -0.51681 | 4.7243 | -0.50748 | 0.93083 | 0.99504 | 0.11429
2259 | -12.8 | 130.9 | 514.7 | 1472 | 1783 | 105 | 1794 | 1.1014 | 68 | 8.9971 | 36 | 60 | 26 | 15 | 0 | 121 | 97 | 2 | 9 | 10 | 0.34966 | 14.9525260925293 | -0.51681 | 4.7243 | -0.50748 | 0.93083 | 0.99504 | 0.11429
2260 | -12.8 | 130.9 | 372.2 | 1472 | 1783 | 105 | 1794 | 1.1014 | 68 | 8.9971 | 36 | 60 | 26 | 15 | 0 | 121 | 97 | 2 | 9 | 10 | 0.25285 | 14.9525260925293 | -0.51681 | 4.7243 | -0.50748 | 0.93083 | 0.99504 | 0.11429
2261 | -12.4 | 130.9 | 1370.9 | 1654 | 1669 | 105 | 1558 | 0.9258 | 1 | 18.1811 | 47 | 57 | 27 | 16 | 1 | 118 | 98 | 2 | 14 | 14 | 0.82884 | 14.9525260925293 | -0.51681 | 4.7243 | -0.50748 | 0.93083 | 0.99504 | 0.11429
2262 | -12.5 | 131.1 | 1029.3 | 1510 | 1746 | 104 | 1730 | 1.0374 | 22 | 0 | 40 | 59 | 27 | 14 | 1 | 118 | 83 | 2 | 9 | 14 | 0.68166 | 14.9525260925293 | -0.51681 | 4.7243 | -0.50748 | 0.93083 | 0.99504 | 0.11429
2263 | -12.5 | 131.1 | 1544 | 1510 | 1746 | 104 | 1730 | 1.0374 | 22 | 0 | 40 | 59 | 27 | 14 | 1 | 118 | 83 | 2 | 9 | 14 | 1.0225 | 15.9412336349487 | -0.51273 | 4.2737 | -0.48884 | 0.93545 | 0.99411 | 0.070137
2264 | -12.8 | 131 | 1217.8 | 1453 | 1792 | 104 | 1881 | 1.1445 | 74 | 7.142 | 47 | 56 | 32 | 13 | 1 | 113 | 101 | 2 | 9 | 10 | 0.83813 | 15.9412336349487 | -0.51273 | 4.2737 | -0.48884 | 0.93545 | 0.99411 | 0.070137
2265 | -12.8 | 131 | 651.4 | 1453 | 1792 | 104 | 1881 | 1.1445 | 74 | 7.142 | 47 | 56 | 32 | 13 | 1 | 113 | 101 | 2 | 9 | 10 | 0.44831 | 15.9412336349487 | -0.51273 | 4.2737 | -0.48884 | 0.93545 | 0.99411 | 0.070137
2266 | -12.7 | 131.2 | 373.2 | 1409 | 1808 | 103 | 1907 | 1.2484 | 82 | 0.896 | 34 | 55 | 29 | 17 | 0 | 123 | 99 | 2 | 9 | 10 | 0.26487 | 14.9525260925293 | -0.51681 | 4.7243 | -0.50748 | 0.93083 | 0.99504 | 0.11429
2267 | -12.8 | 131 | 608.9 | 1453 | 1792 | 104 | 1881 | 1.1445 | 74 | 7.142 | 47 | 56 | 32 | 13 | 1 | 113 | 101 | 2 | 9 | 10 | 0.41906 | 14.9525260925293 | -0.51681 | 4.7243 | -0.50748 | 0.93083 | 0.99504 | 0.11429
2268 | -12.6 | 131.1 | 450.6 | 1484 | 1770 | 104 | 1786 | 1.0691 | 38 | 1.778 | 58 | 59 | 27 | 14 | 1 | 119 | 127 | 2 | 8 | 14 | 0.30364 | 13.9047927856445 | -0.50515 | 6.3427 | -0.57637 | 0.94617 | 0.99624 | 0.078871
2269 | -12.5 | 131.1 | 1297 | 1510 | 1746 | 104 | 1730 | 1.0374 | 22 | 0 | 40 | 59 | 27 | 14 | 1 | 118 | 83 | 2 | 9 | 14 | 0.85894 | 14.9525260925293 | -0.51681 | 4.7243 | -0.50748 | 0.93083 | 0.99504 | 0.11429
2270 | -12.5 | 131.1 | 441.1 | 1510 | 1746 | 104 | 1730 | 1.0374 | 22 | 0 | 40 | 59 | 27 | 14 | 1 | 118 | 83 | 2 | 9 | 14 | 0.29212 | 15.9412336349487 | -0.51273 | 4.2737 | -0.48884 | 0.93545 | 0.99411 | 0.070137
2271 | -12.6 | 131.1 | 553.8 | 1484 | 1770 | 104 | 1786 | 1.0691 | 38 | 1.778 | 58 | 59 | 27 | 14 | 1 | 119 | 127 | 2 | 8 | 14 | 0.37318 | 15.9412336349487 | -0.51273 | 4.2737 | -0.48884 | 0.93545 | 0.99411 | 0.070137
2272 | -12.8 | 131.5 | 661.4 | 1351 | 1851 | 102 | 1997 | 1.3396 | 156 | 5.414 | 33 | 58 | 26 | 16 | 0 | 120 | 96 | 2 | 9 | 14 | 0.48956 | 15.9412336349487 | -0.51273 | 4.2737 | -0.48884 | 0.93545 | 0.99411 | 0.070137
2273 | -12.6 | 131.1 | 923 | 1484 | 1770 | 104 | 1786 | 1.0691 | 38 | 1.778 | 58 | 59 | 27 | 14 | 1 | 119 | 127 | 2 | 8 | 14 | 0.62197 | 15.9412336349487 | -0.51273 | 4.2737 | -0.48884 | 0.93545 | 0.99411 | 0.070137
2274 | -12.6 | 131.1 | 1200 | 1484 | 1770 | 104 | 1786 | 1.0691 | 38 | 1.778 | 58 | 59 | 27 | 14 | 1 | 119 | 127 | 2 | 8 | 14 | 0.80863 | 14.1507701873779 | -0.50944 | 5.2932 | -0.55229 | 0.93108 | 0.99481 | 0.08028
2275 | -14.3 | 131.9 | 10 | 1073 | 2036 | 108 | 2926 | 2.0118 | 181 | 0.831 | 30 | 61 | 27 | 12 | 0 | 124 | 91 | 2 | 9 | 14 | 0.0093197 | 15.9412336349487 | -0.51273 | 4.2737 | -0.48884 | 0.93545 | 0.99411 | 0.070137
2276 | -14.3 | 131.9 | 22.2 | 1073 | 2036 | 108 | 2926 | 2.0118 | 181 | 0.831 | 30 | 61 | 27 | 12 | 0 | 124 | 91 | 2 | 9 | 14 | 0.02069 | 15.9412336349487 | -0.51273 | 4.2737 | -0.48884 | 0.93545 | 0.99411 | 0.070137
2277 | -14.3 | 132.1 | 57.7 | 1088 | 2028 | 108 | 2993 | 1.9922 | 251 | 21.4961 | 32 | 55 | 31 | 14 | 0 | 125 | 78 | 2 | 9 | 14 | 0.053033 | 14.2847499847412 | -0.53655 | 10.0074 | -0.61225 | 0.96019 | 0.99503 | 0.13913
2278 | -14.3 | 132.1 | 25 | 1088 | 2028 | 108 | 2993 | 1.9922 | 251 | 21.4961 | 32 | 55 | 31 | 14 | 0 | 125 | 78 | 2 | 9 | 14 | 0.022978 | 14.2847499847412 | -0.53655 | 10.0074 | -0.61225 | 0.96019 | 0.99503 | 0.13913
2279 | -14.3 | 132.1 | 31.9 | 1088 | 2028 | 108 | 2993 | 1.9922 | 251 | 21.4961 | 32 | 55 | 31 | 14 | 0 | 125 | 78 | 2 | 9 | 14 | 0.02932 | 14.2847499847412 | -0.53655 | 10.0074 | -0.61225 | 0.96019 | 0.99503 | 0.13913
2280 | -14.5 | 132.1 | 56.9 | 1011 | 2057 | 109 | 3095 | 2.0458 | 197 | 15.1623 | 20 | 63 | 26 | 12 | 1 | 122 | 73 | 2 | 9 | 11 | 0.056281 | 14.2847499847412 | -0.53655 | 10.0074 | -0.61225 | 0.96019 | 0.99503 | 0.13913
2281 | -14.5 | 132.2 | 20.3 | 996 | 2067 | 108 | 3112 | 2.0496 | 198 | 4.965 | 27 | 63 | 25 | 12 | 0 | 126 | 83 | 2 | 9 | 14 | 0.020382 | 14.2847499847412 | -0.53655 | 10.0074 | -0.61225 | 0.96019 | 0.99503 | 0.13913
2282 | -14.5 | 132.2 | 23.7 | 996 | 2067 | 108 | 3112 | 2.0496 | 198 | 4.965 | 27 | 63 | 25 | 12 | 0 | 126 | 83 | 2 | 9 | 14 | 0.023795 | 14.2298603057861 | -0.53693 | 10.8866 | -0.60308 | 0.95761 | 0.9951 | 0.14766
2283 | -12.5 | 131 | 1297 | 1573 | 1724 | 105 | 1667 | 0.99596 | 8 | 4.805 | 59 | 58 | 28 | 14 | 0 | 118 | 74 | 2 | 9 | 14 | 0.82454 | 14.6382112503052 | -0.55231 | 11.163 | -0.60181 | 0.95461 | 0.99538 | 0.14238
2284 | -12.6 | 131.1 | 923 | 1484 | 1770 | 104 | 1786 | 1.0691 | 38 | 1.778 | 58 | 59 | 27 | 14 | 1 | 119 | 127 | 2 | 8 | 14 | 0.62197 | 14.6382112503052 | -0.55231 | 11.163 | -0.60181 | 0.95461 | 0.99538 | 0.14238
2285 | -12.5 | 131.1 | 972.8 | 1510 | 1746 | 104 | 1730 | 1.0374 | 22 | 0 | 40 | 59 | 27 | 14 | 1 | 118 | 83 | 2 | 9 | 14 | 0.64424 | 15.9412336349487 | -0.51273 | 4.2737 | -0.48884 | 0.93545 | 0.99411 | 0.070137
2286 | -12.4 | 130.8 | 1.7 | 0 | 0 | 0 | 0 | 0 | 0 | 0 | 0 | 0 | 0 | 0 | 0 | 0 | 108 | 0 | 0 | 0 | #DIV/0! | 15.9412336349487 | -0.51273 | 4.2737 | -0.48884 | 0.93545 | 0.99411 | 0.070137
2287 | -13.2 | 131.1 | 29.8 | 1329 | 1871 | 103 | 2110 | 1.3472 | 177 | 21.6187 | 41 | 58 | 29 | 14 | 3 | 112 | 79 | 7 | 9 | 10 | 0.022423 | 15.9412336349487 | -0.51273 | 4.2737 | -0.48884 | 0.93545 | 0.99411 | 0.070137
2288 | -12.5 | 131.2 | 364.3 | 1451 | 1772 | 104 | 1770 | 1.1208 | 43 | 7.56 | 40 | 55 | 29 | 16 | 1 | 120 | 146 | 2 | 8 | 14 | 0.25107 | 15.351637840271 | -0.49364 | 4.872 | -0.48531 | 0.93938 | 0.99635 | 0.078547
2289 | -12.6 | 131.2 | 541.2 | 1438 | 1785 | 104 | 1853 | 1.1621 | 68 | 9.4446 | 51 | 58 | 30 | 13 | 0 | 122 | 124 | 2 | 9 | 14 | 0.37636 | 14.1174831390381 | -0.50846 | 6.4693 | -0.55113 | 0.93315 | 0.99606 | 0.11068
2290 | -12.8 | 130.9 | 553.8 | 1472 | 1783 | 105 | 1794 | 1.1014 | 68 | 8.9971 | 36 | 60 | 26 | 15 | 0 | 121 | 97 | 2 | 9 | 10 | 0.37622 | 14.9490537643433 | -0.51503 | 4.5281 | -0.50941 | 0.94253 | 0.99527 | 0.061403
2291 | -12.8 | 130.9 | 461.5 | 1472 | 1783 | 105 | 1794 | 1.1014 | 68 | 8.9971 | 36 | 60 | 26 | 15 | 0 | 121 | 97 | 2 | 9 | 10 | 0.31352 | 14.9490537643433 | -0.51503 | 4.5281 | -0.50941 | 0.94253 | 0.99527 | 0.061403
2292 | -12.8 | 130.9 | 553.8 | 1472 | 1783 | 105 | 1794 | 1.1014 | 68 | 8.9971 | 36 | 60 | 26 | 15 | 0 | 121 | 97 | 2 | 9 | 10 | 0.37622 | 14.9525260925293 | -0.51681 | 4.7243 | -0.50748 | 0.93083 | 0.99504 | 0.11429
2293 | -12.8 | 131 | 608.9 | 1453 | 1792 | 104 | 1881 | 1.1445 | 74 | 7.142 | 47 | 56 | 32 | 13 | 1 | 113 | 101 | 2 | 9 | 10 | 0.41906 | 14.9525260925293 | -0.51681 | 4.7243 | -0.50748 | 0.93083 | 0.99504 | 0.11429
2294 | -12.7 | 131.1 | 434.3 | 1455 | 1784 | 104 | 1853 | 1.1484 | 68 | 7.303 | 57 | 59 | 29 | 12 | 1 | 120 | 122 | 2 | 9 | 14 | 0.29849 | 14.9525260925293 | -0.51681 | 4.7243 | -0.50748 | 0.93083 | 0.99504 | 0.11429
2295 | -12.5 | 131.1 | 386 | 1510 | 1746 | 104 | 1730 | 1.0374 | 22 | 0 | 40 | 59 | 27 | 14 | 1 | 118 | 83 | 2 | 9 | 14 | 0.25563 | 14.9525260925293 | -0.51681 | 4.7243 | -0.50748 | 0.93083 | 0.99504 | 0.11429
2296 | -12.5 | 131 | 486.4 | 1573 | 1724 | 105 | 1667 | 0.99596 | 8 | 4.805 | 59 | 58 | 28 | 14 | 0 | 118 | 74 | 2 | 9 | 14 | 0.30922 | 14.9525260925293 | -0.51681 | 4.7243 | -0.50748 | 0.93083 | 0.99504 | 0.11429
2297 | -12.5 | 131 | 1028.2 | 1573 | 1724 | 105 | 1667 | 0.99596 | 8 | 4.805 | 59 | 58 | 28 | 14 | 0 | 118 | 74 | 2 | 9 | 14 | 0.65366 | 15.9412336349487 | -0.51273 | 4.2737 | -0.48884 | 0.93545 | 0.99411 | 0.070137
2298 | -12.5 | 131 | 1370.9 | 1573 | 1724 | 105 | 1667 | 0.99596 | 8 | 4.805 | 59 | 58 | 28 | 14 | 0 | 118 | 74 | 2 | 9 | 14 | 0.87152 | 15.9412336349487 | -0.51273 | 4.2737 | -0.48884 | 0.93545 | 0.99411 | 0.070137
2299 | -12.5 | 131.1 | 386 | 1510 | 1746 | 104 | 1730 | 1.0374 | 22 | 0 | 40 | 59 | 27 | 14 | 1 | 118 | 83 | 2 | 9 | 14 | 0.25563 | 15.9412336349487 | -0.51273 | 4.2737 | -0.48884 | 0.93545 | 0.99411 | 0.070137
2300 | -12.5 | 131.2 | 416.4 | 1451 | 1772 | 104 | 1770 | 1.1208 | 43 | 7.56 | 40 | 55 | 29 | 16 | 1 | 120 | 146 | 2 | 8 | 14 | 0.28697 | 15.9412336349487 | -0.51273 | 4.2737 | -0.48884 | 0.93545 | 0.99411 | 0.070137
2301 | -12.7 | 131 | 436 | 1487 | 1775 | 105 | 1812 | 1.0944 | 22 | 0 | 38 | 58 | 28 | 15 | 0 | 119 | 118 | 2 | 8 | 10 | 0.29321 | 15.9412336349487 | -0.51273 | 4.2737 | -0.48884 | 0.93545 | 0.99411 | 0.070137
2302 | -12.9 | 131.2 | 317.2 | 1360 | 1837 | 103 | 1961 | 1.3304 | 113 | 16.4568 | 36 | 53 | 29 | 19 | 0 | 122 | 78 | 2 | 8 | 10 | 0.23324 | 14.9490537643433 | -0.51503 | 4.5281 | -0.50941 | 0.94253 | 0.99527 | 0.061403
2303 | -12.9 | 131.2 | 528.6 | 1360 | 1837 | 103 | 1961 | 1.3304 | 113 | 16.4568 | 36 | 53 | 29 | 19 | 0 | 122 | 78 | 2 | 8 | 10 | 0.38868 | 14.9525260925293 | -0.51681 | 4.7243 | -0.50748 | 0.93083 | 0.99504 | 0.11429
2304 | -13.1 | 131.3 | 18.8 | 1324 | 1881 | 102 | 2099 | 1.4122 | 147 | 6.858 | 39 | 54 | 31 | 16 | 1 | 122 | 84 | 2 | 9 | 14 | 0.014199 | 13.062539100647 | -0.50537 | 7.5638 | -0.60724 | 0.9558 | 0.99621 | 0.1393
2305 | -13.1 | 131.2 | 162.7 | 1325 | 1874 | 102 | 2104 | 1.3767 | 155 | 0 | 40 | 51 | 33 | 17 | 0 | 127 | 103 | 2 | 8 | 14 | 0.12279 | 13.062539100647 | -0.50537 | 7.5638 | -0.60724 | 0.9558 | 0.99621 | 0.1393
2306 | -13.1 | 131.1 | 303.5 | 1344 | 1855 | 102 | 2067 | 1.3226 | 178 | 7.48 | 50 | 60 | 28 | 12 | 1 | 121 | 86 | 2 | 8 | 14 | 0.22582 | 13.062539100647 | -0.50537 | 7.5638 | -0.60724 | 0.9558 | 0.99621 | 0.1393
2307 | -14.7 | 132.8 | 47 | 905 | 2045 | 111 | 3153 | 2.287 | 209 | 0.639 | 37 | 63 | 26 | 10 | 0 | 121 | 83 | 2 | 9 | 14 | 0.051934 | 13.062539100647 | -0.50537 | 7.5638 | -0.60724 | 0.9558 | 0.99621 | 0.1393
2308 | -14.5 | 132.4 | 40.5 | 980 | 2055 | 108 | 3148 | 2.1024 | 222 | 17.2405 | 22 | 62 | 28 | 11 | 0 | 124 | 59 | 2 | 9 | 5 | 0.041327 | 13.9636945724487 | -0.51112 | 6.1026 | -0.54484 | 0.92866 | 0.99664 | 0.12688
2309 | -14.6 | 132 | 22 | 989 | 2055 | 110 | 3089 | 2.0904 | 167 | 16.53 | 33 | 67 | 24 | 10 | 1 | 120 | 98 | 2 | 9 | 14 | 0.022245 | 15.0167398452759 | -0.55679 | 7.0781 | -0.56746 | 0.97447 | 0.99645 | 0.095922
2310 | -14.4 | 132.4 | 28.6 | 1016 | 2055 | 108 | 3075 | 2.0622 | 223 | 12.3163 | 22 | 58 | 28 | 14 | 1 | 121 | 48 | 2 | 10 | 13 | 0.02815 | 15.5882863998413 | -0.55612 | 10.4142 | -0.60193 | 0.96085 | 0.99647 | 0.13957
2311 | -17.9 | 129.4 | 14.4 | 493 | 2009 | 105 | 4316 | 3.3157 | 446 | 33.6244 | 14 | 49 | 40 | 12 | 1 | 119 | 54 | 2 | 7 | 11 | 0.029209 | 14.2298603057861 | -0.53693 | 10.8866 | -0.60308 | 0.95761 | 0.9951 | 0.14766
2312 | -12.6 | 131.1 | 307.7 | 1484 | 1770 | 104 | 1786 | 1.0691 | 38 | 1.778 | 58 | 59 | 27 | 14 | 1 | 119 | 127 | 2 | 8 | 14 | 0.20735 | 15.5882863998413 | -0.55612 | 10.4142 | -0.60193 | 0.96085 | 0.99647 | 0.13957
2313 | -12.5 | 131.1 | 1029.3 | 1510 | 1746 | 104 | 1730 | 1.0374 | 22 | 0 | 40 | 59 | 27 | 14 | 1 | 118 | 83 | 2 | 9 | 14 | 0.68166 | 11.0705108642578 | -0.53592 | 4.7944 | -0.52769 | 0.93541 | 0.99379 | 0.069591
2314 | -12.6 | 131.1 | 599.9 | 1484 | 1770 | 104 | 1786 | 1.0691 | 38 | 1.778 | 58 | 59 | 27 | 14 | 1 | 119 | 127 | 2 | 8 | 14 | 0.40425 | 15.9412336349487 | -0.51273 | 4.2737 | -0.48884 | 0.93545 | 0.99411 | 0.070137
2315 | -12.5 | 131.2 | 416.4 | 1451 | 1772 | 104 | 1770 | 1.1208 | 43 | 7.56 | 40 | 55 | 29 | 16 | 1 | 120 | 146 | 2 | 8 | 14 | 0.28697 | 15.9412336349487 | -0.51273 | 4.2737 | -0.48884 | 0.93545 | 0.99411 | 0.070137
2316 | -12.6 | 131.2 | 548.2 | 1438 | 1785 | 104 | 1853 | 1.1621 | 68 | 9.4446 | 51 | 58 | 30 | 13 | 0 | 122 | 124 | 2 | 9 | 14 | 0.38122 | 15.9412336349487 | -0.51273 | 4.2737 | -0.48884 | 0.93545 | 0.99411 | 0.070137
2317 | -12.8 | 131.5 | 330.7 | 1351 | 1851 | 102 | 1997 | 1.3396 | 156 | 5.414 | 33 | 58 | 26 | 16 | 0 | 120 | 96 | 2 | 9 | 14 | 0.24478 | 14.9490537643433 | -0.51503 | 4.5281 | -0.50941 | 0.94253 | 0.99527 | 0.061403
2318 | -12.8 | 130.5 | 872.1 | 1521 | 1762 | 104 | 1791 | 0.98325 | 23 | 3.225 | 36 | 60 | 29 | 11 | 0 | 124 | 116 | 2 | 8 | 14 | 0.57337 | 14.9490537643433 | -0.51503 | 4.5281 | -0.50941 | 0.94253 | 0.99527 | 0.061403
2319 | -13.1 | 131.2 | 33.5 | 1325 | 1874 | 102 | 2104 | 1.3767 | 155 | 0 | 40 | 51 | 33 | 17 | 0 | 127 | 103 | 2 | 8 | 14 | 0.025283 | 14.1507701873779 | -0.50944 | 5.2932 | -0.55229 | 0.93108 | 0.99481 | 0.08028
2320 | -12.5 | 131.1 | 772 | 1510 | 1746 | 104 | 1730 | 1.0374 | 22 | 0 | 40 | 59 | 27 | 14 | 1 | 118 | 83 | 2 | 9 | 14 | 0.51126 | 15.3108596801758 | -0.49072 | 8.5461 | -0.56499 | 0.9531 | 0.99748 | 0.10766
2321 | -15.6 | 130.4 | 13.2 | 845 | 2023 | 113 | 3194 | 2.2174 | 30 | 29.3383 | 13 | 64 | 26 | 10 | 2 | 116 | 52 | 2 | 7 | 13 | 0.015621 | 13.062539100647 | -0.50537 | 7.5638 | -0.60724 | 0.9558 | 0.99621 | 0.1393
2322 | -14.4 | 132.3 | 28.5 | 1026 | 2063 | 109 | 3080 | 2.0456 | 216 | 3.331 | 20 | 62 | 26 | 12 | 0 | 126 | 75 | 2 | 9 | 13 | 0.027778 | 15.9412336349487 | -0.51273 | 4.2737 | -0.48884 | 0.93545 | 0.99411 | 0.070137
2323 | -14.4 | 132.3 | 17.8 | 1026 | 2063 | 109 | 3080 | 2.0456 | 216 | 3.331 | 20 | 62 | 26 | 12 | 0 | 126 | 75 | 2 | 9 | 13 | 0.017349 | 14.7552757263184 | -0.55839 | 10.3084 | -0.66468 | 0.95783 | 0.9951 | 0.097904
2324 | -14.4 | 132.3 | 23.8 | 1026 | 2063 | 109 | 3080 | 2.0456 | 216 | 3.331 | 20 | 62 | 26 | 12 | 0 | 126 | 75 | 2 | 9 | 13 | 0.023197 | 14.6382112503052 | -0.55231 | 11.163 | -0.60181 | 0.95461 | 0.99538 | 0.14238
2325 | -14.5 | 132.1 | 28.4 | 1011 | 2057 | 109 | 3095 | 2.0458 | 197 | 15.1623 | 20 | 63 | 26 | 12 | 1 | 122 | 73 | 2 | 9 | 11 | 0.028091 | 14.6382112503052 | -0.55231 | 11.163 | -0.60181 | 0.95461 | 0.99538 | 0.14238
2326 | -12.9 | 131.2 | 528.6 | 1360 | 1837 | 103 | 1961 | 1.3304 | 113 | 16.4568 | 36 | 53 | 29 | 19 | 0 | 122 | 78 | 2 | 8 | 10 | 0.38868 | 14.6382112503052 | -0.55231 | 11.163 | -0.60181 | 0.95461 | 0.99538 | 0.14238
2327 | -13 | 131.2 | 247.9 | 1358 | 1847 | 102 | 2054 | 1.3416 | 144 | 38.7506 | 40 | 53 | 31 | 16 | 1 | 118 | 92 | 7 | 9 | 13 | 0.18255 | 14.2298603057861 | -0.53693 | 10.8866 | -0.60308 | 0.95761 | 0.9951 | 0.14766
2328 | -12.8 | 130.9 | 553.8 | 1472 | 1783 | 105 | 1794 | 1.1014 | 68 | 8.9971 | 36 | 60 | 26 | 15 | 0 | 121 | 97 | 2 | 9 | 10 | 0.37622 | 13.062539100647 | -0.50537 | 7.5638 | -0.60724 | 0.9558 | 0.99621 | 0.1393
2329 | -12.8 | 131.1 | 811.9 | 1426 | 1802 | 104 | 1883 | 1.2051 | 106 | 2.966 | 46 | 54 | 31 | 16 | 0 | 119 | 80 | 7 | 9 | 13 | 0.56935 | 13.062539100647 | -0.50537 | 7.5638 | -0.60724 | 0.9558 | 0.99621 | 0.1393
2330 | -12.5 | 131 | 486.4 | 1573 | 1724 | 105 | 1667 | 0.99596 | 8 | 4.805 | 59 | 58 | 28 | 14 | 0 | 118 | 74 | 2 | 9 | 14 | 0.30922 | 14.9525260925293 | -0.51681 | 4.7243 | -0.50748 | 0.93083 | 0.99504 | 0.11429
2331 | -12.7 | 131 | 697.7 | 1487 | 1775 | 105 | 1812 | 1.0944 | 22 | 0 | 38 | 58 | 28 | 15 | 0 | 119 | 118 | 2 | 8 | 10 | 0.4692 | 14.9525260925293 | -0.51681 | 4.7243 | -0.50748 | 0.93083 | 0.99504 | 0.11429
2332 | -12.7 | 131 | 1162.8 | 1487 | 1775 | 105 | 1812 | 1.0944 | 22 | 0 | 38 | 58 | 28 | 15 | 0 | 119 | 118 | 2 | 8 | 10 | 0.78198 | 15.9412336349487 | -0.51273 | 4.2737 | -0.48884 | 0.93545 | 0.99411 | 0.070137
2333 | -12.6 | 131.1 | 1051.4 | 1484 | 1770 | 104 | 1786 | 1.0691 | 38 | 1.778 | 58 | 59 | 27 | 14 | 1 | 119 | 127 | 2 | 8 | 14 | 0.70849 | 14.9525260925293 | -0.51681 | 4.7243 | -0.50748 | 0.93083 | 0.99504 | 0.11429
2334 | -12.5 | 131 | 555.9 | 1573 | 1724 | 105 | 1667 | 0.99596 | 8 | 4.805 | 59 | 58 | 28 | 14 | 0 | 118 | 74 | 2 | 9 | 14 | 0.3534 | 14.9525260925293 | -0.51681 | 4.7243 | -0.50748 | 0.93083 | 0.99504 | 0.11429
2335 | -12.5 | 131.1 | 514.7 | 1510 | 1746 | 104 | 1730 | 1.0374 | 22 | 0 | 40 | 59 | 27 | 14 | 1 | 118 | 83 | 2 | 9 | 14 | 0.34086 | 15.9412336349487 | -0.51273 | 4.2737 | -0.48884 | 0.93545 | 0.99411 | 0.070137
2336 | -12.5 | 131.1 | 1029.3 | 1510 | 1746 | 104 | 1730 | 1.0374 | 22 | 0 | 40 | 59 | 27 | 14 | 1 | 118 | 83 | 2 | 9 | 14 | 0.68166 | 15.9412336349487 | -0.51273 | 4.2737 | -0.48884 | 0.93545 | 0.99411 | 0.070137
2337 | -12.5 | 131.1 | 1297 | 1510 | 1746 | 104 | 1730 | 1.0374 | 22 | 0 | 40 | 59 | 27 | 14 | 1 | 118 | 83 | 2 | 9 | 14 | 0.85894 | 15.9412336349487 | -0.51273 | 4.2737 | -0.48884 | 0.93545 | 0.99411 | 0.070137
2338 | -12.5 | 131.1 | 1029.3 | 1510 | 1746 | 104 | 1730 | 1.0374 | 22 | 0 | 40 | 59 | 27 | 14 | 1 | 118 | 83 | 2 | 9 | 14 | 0.68166 | 15.9412336349487 | -0.51273 | 4.2737 | -0.48884 | 0.93545 | 0.99411 | 0.070137
2339 | -12.7 | 131.1 | 582.9 | 1455 | 1784 | 104 | 1853 | 1.1484 | 68 | 7.303 | 57 | 59 | 29 | 12 | 1 | 120 | 122 | 2 | 9 | 14 | 0.40062 | 15.9412336349487 | -0.51273 | 4.2737 | -0.48884 | 0.93545 | 0.99411 | 0.070137
2340 | -12.6 | 131.2 | 811.9 | 1438 | 1785 | 104 | 1853 | 1.1621 | 68 | 9.4446 | 51 | 58 | 30 | 13 | 0 | 122 | 124 | 2 | 9 | 14 | 0.5646 | 15.9412336349487 | -0.51273 | 4.2737 | -0.48884 | 0.93545 | 0.99411 | 0.070137
2341 | -12.6 | 131.2 | 438.6 | 1438 | 1785 | 104 | 1853 | 1.1621 | 68 | 9.4446 | 51 | 58 | 30 | 13 | 0 | 122 | 124 | 2 | 9 | 14 | 0.30501 | 14.9525260925293 | -0.51681 | 4.7243 | -0.50748 | 0.93083 | 0.99504 | 0.11429
2342 | -12.6 | 131.2 | 357.8 | 1438 | 1785 | 104 | 1853 | 1.1621 | 68 | 9.4446 | 51 | 58 | 30 | 13 | 0 | 122 | 124 | 2 | 9 | 14 | 0.24882 | 14.9490537643433 | -0.51503 | 4.5281 | -0.50941 | 0.94253 | 0.99527 | 0.061403
2343 | -12.6 | 131.2 | 429.4 | 1438 | 1785 | 104 | 1853 | 1.1621 | 68 | 9.4446 | 51 | 58 | 30 | 13 | 0 | 122 | 124 | 2 | 9 | 14 | 0.29861 | 14.9490537643433 | -0.51503 | 4.5281 | -0.50941 | 0.94253 | 0.99527 | 0.061403
2344 | -12.6 | 131.2 | 649.5 | 1438 | 1785 | 104 | 1853 | 1.1621 | 68 | 9.4446 | 51 | 58 | 30 | 13 | 0 | 122 | 124 | 2 | 9 | 14 | 0.45167 | 14.9490537643433 | -0.51503 | 4.5281 | -0.50941 | 0.94253 | 0.99527 | 0.061403
2345 | -12.6 | 131.2 | 313.3 | 1438 | 1785 | 104 | 1853 | 1.1621 | 68 | 9.4446 | 51 | 58 | 30 | 13 | 0 | 122 | 124 | 2 | 9 | 14 | 0.21787 | 14.9490537643433 | -0.51503 | 4.5281 | -0.50941 | 0.94253 | 0.99527 | 0.061403
2346 | -12.5 | 131.1 | 772 | 1510 | 1746 | 104 | 1730 | 1.0374 | 22 | 0 | 40 | 59 | 27 | 14 | 1 | 118 | 83 | 2 | 9 | 14 | 0.51126 | 14.9490537643433 | -0.51503 | 4.5281 | -0.50941 | 0.94253 | 0.99527 | 0.061403
2347 | -12.8 | 131.5 | 264.6 | 1351 | 1851 | 102 | 1997 | 1.3396 | 156 | 5.414 | 33 | 58 | 26 | 16 | 0 | 120 | 96 | 2 | 9 | 14 | 0.19585 | 14.9490537643433 | -0.51503 | 4.5281 | -0.50941 | 0.94253 | 0.99527 | 0.061403
2348 | -12.8 | 131.5 | 266.1 | 1351 | 1851 | 102 | 1997 | 1.3396 | 156 | 5.414 | 33 | 58 | 26 | 16 | 0 | 120 | 96 | 2 | 9 | 14 | 0.19697 | 15.9412336349487 | -0.51273 | 4.2737 | -0.48884 | 0.93545 | 0.99411 | 0.070137
2349 | -12.4 | 131 | 514.1 | 1580 | 1701 | 105 | 1595 | 0.98271 | 1 | 0 | 38 | 53 | 29 | 18 | 0 | 122 | 124 | 2 | 9 | 14 | 0.32538 | 14.1507701873779 | -0.50944 | 5.2932 | -0.55229 | 0.93108 | 0.99481 | 0.08028
2350 | -12.5 | 131.1 | 1029.3 | 1510 | 1746 | 104 | 1730 | 1.0374 | 22 | 0 | 40 | 59 | 27 | 14 | 1 | 118 | 83 | 2 | 9 | 14 | 0.68166 | 14.1507701873779 | -0.50944 | 5.2932 | -0.55229 | 0.93108 | 0.99481 | 0.08028
2351 | -12.8 | 130.5 | 290.7 | 1521 | 1762 | 104 | 1791 | 0.98325 | 23 | 3.225 | 36 | 60 | 29 | 11 | 0 | 124 | 116 | 2 | 8 | 14 | 0.19112 | 15.9412336349487 | -0.51273 | 4.2737 | -0.48884 | 0.93545 | 0.99411 | 0.070137
2352 | -12.6 | 131.3 | 237.1 | 1380 | 1815 | 102 | 1883 | 1.255 | 42 | 2.399 | 48 | 54 | 30 | 16 | 0 | 123 | 101 | 2 | 9 | 14 | 0.17181 | 15.9412336349487 | -0.51273 | 4.2737 | -0.48884 | 0.93545 | 0.99411 | 0.070137
2353 | -12.5 | 131.2 | 728.6 | 1451 | 1772 | 104 | 1770 | 1.1208 | 43 | 7.56 | 40 | 55 | 29 | 16 | 1 | 120 | 146 | 2 | 8 | 14 | 0.50214 | 15.3108596801758 | -0.49072 | 8.5461 | -0.56499 | 0.9531 | 0.99748 | 0.10766
2354 | -12.5 | 131.2 | 582.9 | 1451 | 1772 | 104 | 1770 | 1.1208 | 43 | 7.56 | 40 | 55 | 29 | 16 | 1 | 120 | 146 | 2 | 8 | 14 | 0.40172 | 14.9490537643433 | -0.51503 | 4.5281 | -0.50941 | 0.94253 | 0.99527 | 0.061403
2355 | -12.6 | 131.2 | 608.9 | 1438 | 1785 | 104 | 1853 | 1.1621 | 68 | 9.4446 | 51 | 58 | 30 | 13 | 0 | 122 | 124 | 2 | 9 | 14 | 0.42344 | 14.9490537643433 | -0.51503 | 4.5281 | -0.50941 | 0.94253 | 0.99527 | 0.061403
2356 | -12.6 | 131.2 | 1217.8 | 1438 | 1785 | 104 | 1853 | 1.1621 | 68 | 9.4446 | 51 | 58 | 30 | 13 | 0 | 122 | 124 | 2 | 9 | 14 | 0.84687 | 14.9490537643433 | -0.51503 | 4.5281 | -0.50941 | 0.94253 | 0.99527 | 0.061403
2357 | -12.5 | 131 | 587.5 | 1573 | 1724 | 105 | 1667 | 0.99596 | 8 | 4.805 | 59 | 58 | 28 | 14 | 0 | 118 | 74 | 2 | 9 | 14 | 0.37349 | 14.9490537643433 | -0.51503 | 4.5281 | -0.50941 | 0.94253 | 0.99527 | 0.061403
2358 | -12.6 | 131.1 | 788.6 | 1484 | 1770 | 104 | 1786 | 1.0691 | 38 | 1.778 | 58 | 59 | 27 | 14 | 1 | 119 | 127 | 2 | 8 | 14 | 0.5314 | 14.9490537643433 | -0.51503 | 4.5281 | -0.50941 | 0.94253 | 0.99527 | 0.061403
2359 | -12.5 | 131.2 | 582.9 | 1451 | 1772 | 104 | 1770 | 1.1208 | 43 | 7.56 | 40 | 55 | 29 | 16 | 1 | 120 | 146 | 2 | 8 | 14 | 0.40172 | 15.9412336349487 | -0.51273 | 4.2737 | -0.48884 | 0.93545 | 0.99411 | 0.070137
2360 | -12.6 | 131.2 | 811.9 | 1438 | 1785 | 104 | 1853 | 1.1621 | 68 | 9.4446 | 51 | 58 | 30 | 13 | 0 | 122 | 124 | 2 | 9 | 14 | 0.5646 | 15.9412336349487 | -0.51273 | 4.2737 | -0.48884 | 0.93545 | 0.99411 | 0.070137
2361 | -12.5 | 131.2 | 582.9 | 1451 | 1772 | 104 | 1770 | 1.1208 | 43 | 7.56 | 40 | 55 | 29 | 16 | 1 | 120 | 146 | 2 | 8 | 14 | 0.40172 | 14.9490537643433 | -0.51503 | 4.5281 | -0.50941 | 0.94253 | 0.99527 | 0.061403
2362 | -12.6 | 131.2 | 608.9 | 1438 | 1785 | 104 | 1853 | 1.1621 | 68 | 9.4446 | 51 | 58 | 30 | 13 | 0 | 122 | 124 | 2 | 9 | 14 | 0.42344 | 14.9490537643433 | -0.51503 | 4.5281 | -0.50941 | 0.94253 | 0.99527 | 0.061403
2363 | -12.6 | 131.2 | 811.9 | 1438 | 1785 | 104 | 1853 | 1.1621 | 68 | 9.4446 | 51 | 58 | 30 | 13 | 0 | 122 | 124 | 2 | 9 | 14 | 0.5646 | 14.9490537643433 | -0.51503 | 4.5281 | -0.50941 | 0.94253 | 0.99527 | 0.061403
2364 | -12.6 | 131.2 | 811.9 | 1438 | 1785 | 104 | 1853 | 1.1621 | 68 | 9.4446 | 51 | 58 | 30 | 13 | 0 | 122 | 124 | 2 | 9 | 14 | 0.5646 | 14.9490537643433 | -0.51503 | 4.5281 | -0.50941 | 0.94253 | 0.99527 | 0.061403
2365 | -12.5 | 131.2 | 971.5 | 1451 | 1772 | 104 | 1770 | 1.1208 | 43 | 7.56 | 40 | 55 | 29 | 16 | 1 | 120 | 146 | 2 | 8 | 14 | 0.66954 | 14.9490537643433 | -0.51503 | 4.5281 | -0.50941 | 0.94253 | 0.99527 | 0.061403
2366 | -12.8 | 131 | 1217.8 | 1453 | 1792 | 104 | 1881 | 1.1445 | 74 | 7.142 | 47 | 56 | 32 | 13 | 1 | 113 | 101 | 2 | 9 | 10 | 0.83813 | 14.9490537643433 | -0.51503 | 4.5281 | -0.50941 | 0.94253 | 0.99527 | 0.061403
2367 | -12.5 | 131.1 | 1029.3 | 1510 | 1746 | 104 | 1730 | 1.0374 | 22 | 0 | 40 | 59 | 27 | 14 | 1 | 118 | 83 | 2 | 9 | 14 | 0.68166 | 14.9490537643433 | -0.51503 | 4.5281 | -0.50941 | 0.94253 | 0.99527 | 0.061403
2368 | -12.6 | 131.1 | 1384.6 | 1484 | 1770 | 104 | 1786 | 1.0691 | 38 | 1.778 | 58 | 59 | 27 | 14 | 1 | 119 | 127 | 2 | 8 | 14 | 0.93302 | 14.9525260925293 | -0.51681 | 4.7243 | -0.50748 | 0.93083 | 0.99504 | 0.11429
2369 | -12.5 | 131.2 | 1029.3 | 1451 | 1772 | 104 | 1770 | 1.1208 | 43 | 7.56 | 40 | 55 | 29 | 16 | 1 | 120 | 146 | 2 | 8 | 14 | 0.70937 | 15.9412336349487 | -0.51273 | 4.2737 | -0.48884 | 0.93545 | 0.99411 | 0.070137
2370 | -12.6 | 131.2 | 608.9 | 1438 | 1785 | 104 | 1853 | 1.1621 | 68 | 9.4446 | 51 | 58 | 30 | 13 | 0 | 122 | 124 | 2 | 9 | 14 | 0.42344 | 15.9412336349487 | -0.51273 | 4.2737 | -0.48884 | 0.93545 | 0.99411 | 0.070137
2371 | -12.6 | 131.2 | 608.9 | 1438 | 1785 | 104 | 1853 | 1.1621 | 68 | 9.4446 | 51 | 58 | 30 | 13 | 0 | 122 | 124 | 2 | 9 | 14 | 0.42344 | 14.9490537643433 | -0.51503 | 4.5281 | -0.50941 | 0.94253 | 0.99527 | 0.061403
2372 | -12.8 | 131 | 485.7 | 1453 | 1792 | 104 | 1881 | 1.1445 | 74 | 7.142 | 47 | 56 | 32 | 13 | 1 | 113 | 101 | 2 | 9 | 10 | 0.33427 | 14.9490537643433 | -0.51503 | 4.5281 | -0.50941 | 0.94253 | 0.99527 | 0.061403
2373 | -12.7 | 131 | 697.7 | 1487 | 1775 | 105 | 1812 | 1.0944 | 22 | 0 | 38 | 58 | 28 | 15 | 0 | 119 | 118 | 2 | 8 | 10 | 0.4692 | 14.9490537643433 | -0.51503 | 4.5281 | -0.50941 | 0.94253 | 0.99527 | 0.061403
2374 | -12.7 | 131 | 1162.8 | 1487 | 1775 | 105 | 1812 | 1.0944 | 22 | 0 | 38 | 58 | 28 | 15 | 0 | 119 | 118 | 2 | 8 | 10 | 0.78198 | 14.9525260925293 | -0.51681 | 4.7243 | -0.50748 | 0.93083 | 0.99504 | 0.11429
2375 | -12.8 | 131 | 728.6 | 1453 | 1792 | 104 | 1881 | 1.1445 | 74 | 7.142 | 47 | 56 | 32 | 13 | 1 | 113 | 101 | 2 | 9 | 10 | 0.50145 | 14.9525260925293 | -0.51681 | 4.7243 | -0.50748 | 0.93083 | 0.99504 | 0.11429
2376 | -12.5 | 131.1 | 772 | 1510 | 1746 | 104 | 1730 | 1.0374 | 22 | 0 | 40 | 59 | 27 | 14 | 1 | 118 | 83 | 2 | 9 | 14 | 0.51126 | 14.9525260925293 | -0.51681 | 4.7243 | -0.50748 | 0.93083 | 0.99504 | 0.11429
2377 | -12.5 | 131.1 | 872.1 | 1510 | 1746 | 104 | 1730 | 1.0374 | 22 | 0 | 40 | 59 | 27 | 14 | 1 | 118 | 83 | 2 | 9 | 14 | 0.57755 | 14.9525260925293 | -0.51681 | 4.7243 | -0.50748 | 0.93083 | 0.99504 | 0.11429
2378 | -12.4 | 130.9 | 784.3 | 1654 | 1669 | 105 | 1558 | 0.9258 | 1 | 18.1811 | 47 | 57 | 27 | 16 | 1 | 118 | 98 | 2 | 14 | 14 | 0.47418 | 15.9412336349487 | -0.51273 | 4.2737 | -0.48884 | 0.93545 | 0.99411 | 0.070137
2379 | -14.6 | 131.3 | 49.7 | 1050 | 2009 | 110 | 2936 | 1.9735 | 236 | 0.293 | 25 | 58 | 30 | 12 | 1 | 114 | 76 | 7 | 9 | 4 | 0.047333 | 15.9412336349487 | -0.51273 | 4.2737 | -0.48884 | 0.93545 | 0.99411 | 0.070137
2380 | -14.5 | 131.4 | 22.4 | 1063 | 2017 | 109 | 2904 | 1.9469 | 159 | 4.7859 | 30 | 66 | 24 | 10 | 1 | 119 | 87 | 2 | 9 | 14 | 0.021072 | 15.9412336349487 | -0.51273 | 4.2737 | -0.48884 | 0.93545 | 0.99411 | 0.070137
2381 | -12.8 | 131.2 | 510.4 | 1384 | 1824 | 103 | 1932 | 1.288 | 99 | 21.4408 | 39 | 56 | 30 | 15 | 1 | 115 | 115 | 5 | 9 | 10 | 0.36879 | 12.9456882476807 | -0.51497 | 6.3573 | -0.55362 | 0.95871 | 0.99714 | 0.1212
2382 | -12.6 | 131.2 | 487.1 | 1438 | 1785 | 104 | 1853 | 1.1621 | 68 | 9.4446 | 51 | 58 | 30 | 13 | 0 | 122 | 124 | 2 | 9 | 14 | 0.33873 | 13.2875938415527 | -0.52849 | 6.3535 | -0.53223 | 0.95721 | 0.99661 | 0.10091
2383 | -12.6 | 131.2 | 811.9 | 1438 | 1785 | 104 | 1853 | 1.1621 | 68 | 9.4446 | 51 | 58 | 30 | 13 | 0 | 122 | 124 | 2 | 9 | 14 | 0.5646 | 13.9047927856445 | -0.50515 | 6.3427 | -0.57637 | 0.94617 | 0.99624 | 0.078871
2384 | -12.6 | 131.2 | 608.9 | 1438 | 1785 | 104 | 1853 | 1.1621 | 68 | 9.4446 | 51 | 58 | 30 | 13 | 0 | 122 | 124 | 2 | 9 | 14 | 0.42344 | 14.9490537643433 | -0.51503 | 4.5281 | -0.50941 | 0.94253 | 0.99527 | 0.061403
2385 | -13 | 131.1 | 141.9 | 1365 | 1837 | 103 | 2006 | 1.2958 | 163 | 4.7779 | 42 | 53 | 32 | 15 | 1 | 121 | 119 | 2 | 9 | 10 | 0.10396 | 14.9490537643433 | -0.51503 | 4.5281 | -0.50941 | 0.94253 | 0.99527 | 0.061403
2386 | -13 | 131 | 225.6 | 1384 | 1826 | 103 | 1970 | 1.2361 | 162 | 2.249 | 48 | 52 | 34 | 14 | 0 | 119 | 79 | 2 | 9 | 5 | 0.16301 | 14.9490537643433 | -0.51503 | 4.5281 | -0.50941 | 0.94253 | 0.99527 | 0.061403
2387 | -12.6 | 131.1 | 692.3 | 1484 | 1770 | 104 | 1786 | 1.0691 | 38 | 1.778 | 58 | 59 | 27 | 14 | 1 | 119 | 127 | 2 | 8 | 14 | 0.46651 | 13.9636945724487 | -0.51112 | 6.1026 | -0.54484 | 0.92866 | 0.99664 | 0.12688
2388 | -12.6 | 131.1 | 553.8 | 1484 | 1770 | 104 | 1786 | 1.0691 | 38 | 1.778 | 58 | 59 | 27 | 14 | 1 | 119 | 127 | 2 | 8 | 14 | 0.37318 | 13.9636945724487 | -0.51112 | 6.1026 | -0.54484 | 0.92866 | 0.99664 | 0.12688
2389 | -12.6 | 131.2 | 548.2 | 1438 | 1785 | 104 | 1853 | 1.1621 | 68 | 9.4446 | 51 | 58 | 30 | 13 | 0 | 122 | 124 | 2 | 9 | 14 | 0.38122 | 15.9412336349487 | -0.51273 | 4.2737 | -0.48884 | 0.93545 | 0.99411 | 0.070137
2390 | -12.6 | 131.3 | 316.1 | 1380 | 1815 | 102 | 1883 | 1.255 | 42 | 2.399 | 48 | 54 | 30 | 16 | 0 | 123 | 101 | 2 | 9 | 14 | 0.22906 | 15.9412336349487 | -0.51273 | 4.2737 | -0.48884 | 0.93545 | 0.99411 | 0.070137
2391 | -12.6 | 131.2 | 715.6 | 1438 | 1785 | 104 | 1853 | 1.1621 | 68 | 9.4446 | 51 | 58 | 30 | 13 | 0 | 122 | 124 | 2 | 9 | 14 | 0.49764 | 14.9490537643433 | -0.51503 | 4.5281 | -0.50941 | 0.94253 | 0.99527 | 0.061403
2392 | -12.6 | 131.2 | 429.4 | 1438 | 1785 | 104 | 1853 | 1.1621 | 68 | 9.4446 | 51 | 58 | 30 | 13 | 0 | 122 | 124 | 2 | 9 | 14 | 0.29861 | 14.9490537643433 | -0.51503 | 4.5281 | -0.50941 | 0.94253 | 0.99527 | 0.061403
2393 | -12.6 | 131.2 | 715.6 | 1438 | 1785 | 104 | 1853 | 1.1621 | 68 | 9.4446 | 51 | 58 | 30 | 13 | 0 | 122 | 124 | 2 | 9 | 14 | 0.49764 | 14.9490537643433 | -0.51503 | 4.5281 | -0.50941 | 0.94253 | 0.99527 | 0.061403
2394 | -14.5 | 132.2 | 10.5 | 996 | 2067 | 108 | 3112 | 2.0496 | 198 | 4.965 | 27 | 63 | 25 | 12 | 0 | 126 | 83 | 2 | 9 | 14 | 0.010542 | 14.9490537643433 | -0.51503 | 4.5281 | -0.50941 | 0.94253 | 0.99527 | 0.061403
2395 | -14.5 | 132.3 | 56.9 | 983 | 2066 | 109 | 3141 | 2.0879 | 217 | 0.442 | 21 | 59 | 29 | 12 | 0 | 126 | 81 | 2 | 9 | 5 | 0.057884 | 14.9490537643433 | -0.51503 | 4.5281 | -0.50941 | 0.94253 | 0.99527 | 0.061403
2396 | -12.2 | 134 | 80.2 | 1253 | 1697 | 110 | 1839 | 1.3312 | 58 | 1.726 | 56 | 65 | 26 | 10 | 1 | 113 | 88 | 2 | 9 | 14 | 0.064006 | 14.6382112503052 | -0.55231 | 11.163 | -0.60181 | 0.95461 | 0.99538 | 0.14238
2397 | -12.6 | 131.1 | 1384.6 | 1484 | 1770 | 104 | 1786 | 1.0691 | 38 | 1.778 | 58 | 59 | 27 | 14 | 1 | 119 | 127 | 2 | 8 | 14 | 0.93302 | 14.6382112503052 | -0.55231 | 11.163 | -0.60181 | 0.95461 | 0.99538 | 0.14238
2398 | -12.8 | 131 | 582.9 | 1453 | 1792 | 104 | 1881 | 1.1445 | 74 | 7.142 | 47 | 56 | 32 | 13 | 1 | 113 | 101 | 2 | 9 | 10 | 0.40117 | 13.0108623504639 | -0.52309 | 6.7718 | -0.55178 | 0.93155 | 0.99722 | 0.15746
2399 | -12.5 | 131.1 | 1029.3 | 1510 | 1746 | 104 | 1730 | 1.0374 | 22 | 0 | 40 | 59 | 27 | 14 | 1 | 118 | 83 | 2 | 9 | 14 | 0.68166 | 15.9412336349487 | -0.51273 | 4.2737 | -0.48884 | 0.93545 | 0.99411 | 0.070137
2400 | -14.8 | 131.6 | 17.2 | 977 | 2041 | 111 | 3103 | 2.1517 | 173 | 3.6639 | 38 | 61 | 29 | 10 | 0 | 123 | 93 | 2 | 9 | 5 | 0.017605 | 14.9525260925293 | -0.51681 | 4.7243 | -0.50748 | 0.93083 | 0.99504 | 0.11429
2401 | -14.7 | 131.7 | 42.5 | 987 | 2045 | 110 | 3064 | 2.0996 | 134 | 16.0483 | 28 | 66 | 26 | 8 | 1 | 119 | 89 | 2 | 9 | 14 | 0.04306 | 15.9412336349487 | -0.51273 | 4.2737 | -0.48884 | 0.93545 | 0.99411 | 0.070137
2402 | -14.7 | 134.7 | 2 | 846 | 2001 | 119 | 3239 | 2.4072 | 38 | 17.4085 | 23 | 54 | 34 | 11 | 0 | 121 | 53 | 2 | 10 | 4 | 0.0023641 | 12.983998298645 | -0.52427 | 8.3702 | -0.58378 | 0.94289 | 0.99664 | 0.11815
2403 | -12.6 | 131.3 | 57.5 | 1380 | 1815 | 102 | 1883 | 1.255 | 42 | 2.399 | 48 | 54 | 30 | 16 | 0 | 123 | 101 | 2 | 9 | 14 | 0.041667 | 12.9557628631592 | -0.52587 | 8.4205 | -0.55543 | 0.9442 | 0.99699 | 0.16868
2404 | -12.6 | 131.3 | 474.2 | 1380 | 1815 | 102 | 1883 | 1.255 | 42 | 2.399 | 48 | 54 | 30 | 16 | 0 | 123 | 101 | 2 | 9 | 14 | 0.34362 | 12.6242914199829 | -0.54417 | 6.9332 | -0.56973 | 0.93184 | 0.99738 | 0.11292
2405 | -12.6 | 131.3 | 474.2 | 1380 | 1815 | 102 | 1883 | 1.255 | 42 | 2.399 | 48 | 54 | 30 | 16 | 0 | 123 | 101 | 2 | 9 | 14 | 0.34362 | 14.9490537643433 | -0.51503 | 4.5281 | -0.50941 | 0.94253 | 0.99527 | 0.061403
2406 | -14.5 | 132.1 | 31.5 | 1011 | 2057 | 109 | 3095 | 2.0458 | 197 | 15.1623 | 20 | 63 | 26 | 12 | 1 | 122 | 73 | 2 | 9 | 11 | 0.031157 | 14.9490537643433 | -0.51503 | 4.5281 | -0.50941 | 0.94253 | 0.99527 | 0.061403
2407 | -14.5 | 132.1 | 28.3 | 1011 | 2057 | 109 | 3095 | 2.0458 | 197 | 15.1623 | 20 | 63 | 26 | 12 | 1 | 122 | 73 | 2 | 9 | 11 | 0.027992 | 14.9490537643433 | -0.51503 | 4.5281 | -0.50941 | 0.94253 | 0.99527 | 0.061403
2408 | -14.5 | 132.2 | 16.7 | 996 | 2067 | 108 | 3112 | 2.0496 | 198 | 4.965 | 27 | 63 | 25 | 12 | 0 | 126 | 83 | 2 | 9 | 14 | 0.016767 | 14.2298603057861 | -0.53693 | 10.8866 | -0.60308 | 0.95761 | 0.9951 | 0.14766
2409 | -14.3 | 131.9 | 57.9 | 1073 | 2036 | 108 | 2926 | 2.0118 | 181 | 0.831 | 30 | 61 | 27 | 12 | 0 | 124 | 91 | 2 | 9 | 14 | 0.053961 | 14.2298603057861 | -0.53693 | 10.8866 | -0.60308 | 0.95761 | 0.9951 | 0.14766
2410 | -14.6 | 132 | 22.1 | 989 | 2055 | 110 | 3089 | 2.0904 | 167 | 16.53 | 33 | 67 | 24 | 10 | 1 | 120 | 98 | 2 | 9 | 14 | 0.022346 | 14.6382112503052 | -0.55231 | 11.163 | -0.60181 | 0.95461 | 0.99538 | 0.14238
2411 | -12.8 | 130.5 | 872.1 | 1521 | 1762 | 104 | 1791 | 0.98325 | 23 | 3.225 | 36 | 60 | 29 | 11 | 0 | 124 | 116 | 2 | 8 | 14 | 0.57337 | 14.2847499847412 | -0.53655 | 10.0074 | -0.61225 | 0.96019 | 0.99503 | 0.13913
2412 | -12.8 | 130.5 | 872.1 | 1521 | 1762 | 104 | 1791 | 0.98325 | 23 | 3.225 | 36 | 60 | 29 | 11 | 0 | 124 | 116 | 2 | 8 | 14 | 0.57337 | 14.2298603057861 | -0.53693 | 10.8866 | -0.60308 | 0.95761 | 0.9951 | 0.14766
2413 | -12.8 | 130.5 | 872.1 | 1521 | 1762 | 104 | 1791 | 0.98325 | 23 | 3.225 | 36 | 60 | 29 | 11 | 0 | 124 | 116 | 2 | 8 | 14 | 0.57337 | 15.3108596801758 | -0.49072 | 8.5461 | -0.56499 | 0.9531 | 0.99748 | 0.10766
2414 | -12.5 | 131.1 | 772 | 1510 | 1746 | 104 | 1730 | 1.0374 | 22 | 0 | 40 | 59 | 27 | 14 | 1 | 118 | 83 | 2 | 9 | 14 | 0.51126 | 15.3108596801758 | -0.49072 | 8.5461 | -0.56499 | 0.9531 | 0.99748 | 0.10766
2415 | -12.8 | 130.5 | 10.7 | 1521 | 1762 | 104 | 1791 | 0.98325 | 23 | 3.225 | 36 | 60 | 29 | 11 | 0 | 124 | 116 | 2 | 8 | 14 | 0.0070348 | 15.3108596801758 | -0.49072 | 8.5461 | -0.56499 | 0.9531 | 0.99748 | 0.10766
2416 | -12.5 | 131.1 | 772 | 1510 | 1746 | 104 | 1730 | 1.0374 | 22 | 0 | 40 | 59 | 27 | 14 | 1 | 118 | 83 | 2 | 9 | 14 | 0.51126 | 15.9412336349487 | -0.51273 | 4.2737 | -0.48884 | 0.93545 | 0.99411 | 0.070137
2417 | -12.8 | 130.5 | 1744.1 | 1521 | 1762 | 104 | 1791 | 0.98325 | 23 | 3.225 | 36 | 60 | 29 | 11 | 0 | 124 | 116 | 2 | 8 | 14 | 1.1467 | 15.3108596801758 | -0.49072 | 8.5461 | -0.56499 | 0.9531 | 0.99748 | 0.10766
2418 | -12.8 | 130.6 | 1384.6 | 1509 | 1768 | 105 | 1807 | 1.0074 | 38 | 5.439 | 44 | 62 | 26 | 12 | 0 | 123 | 113 | 2 | 8 | 14 | 0.91756 | 15.9412336349487 | -0.51273 | 4.2737 | -0.48884 | 0.93545 | 0.99411 | 0.070137
2419 | -12.8 | 130.6 | 1162.8 | 1509 | 1768 | 105 | 1807 | 1.0074 | 38 | 5.439 | 44 | 62 | 26 | 12 | 0 | 123 | 113 | 2 | 8 | 14 | 0.77058 | 15.3108596801758 | -0.49072 | 8.5461 | -0.56499 | 0.9531 | 0.99748 | 0.10766
2420 | -12.8 | 130.5 | 293.3 | 1521 | 1762 | 104 | 1791 | 0.98325 | 23 | 3.225 | 36 | 60 | 29 | 11 | 0 | 124 | 116 | 2 | 8 | 14 | 0.19283 | 15.3108596801758 | -0.49072 | 8.5461 | -0.56499 | 0.9531 | 0.99748 | 0.10766
2421 | -12.6 | 131.2 | 811.9 | 1438 | 1785 | 104 | 1853 | 1.1621 | 68 | 9.4446 | 51 | 58 | 30 | 13 | 0 | 122 | 124 | 2 | 9 | 14 | 0.5646 | 15.3108596801758 | -0.49072 | 8.5461 | -0.56499 | 0.9531 | 0.99748 | 0.10766
2422 | -12.6 | 131.2 | 487.1 | 1438 | 1785 | 104 | 1853 | 1.1621 | 68 | 9.4446 | 51 | 58 | 30 | 13 | 0 | 122 | 124 | 2 | 9 | 14 | 0.33873 | 15.3108596801758 | -0.49072 | 8.5461 | -0.56499 | 0.9531 | 0.99748 | 0.10766
2423 | -12.6 | 131.1 | 1577.2 | 1484 | 1770 | 104 | 1786 | 1.0691 | 38 | 1.778 | 58 | 59 | 27 | 14 | 1 | 119 | 127 | 2 | 8 | 14 | 1.0628 | 14.9490537643433 | -0.51503 | 4.5281 | -0.50941 | 0.94253 | 0.99527 | 0.061403
2424 | -12.6 | 131.2 | 811.9 | 1438 | 1785 | 104 | 1853 | 1.1621 | 68 | 9.4446 | 51 | 58 | 30 | 13 | 0 | 122 | 124 | 2 | 9 | 14 | 0.5646 | 14.9490537643433 | -0.51503 | 4.5281 | -0.50941 | 0.94253 | 0.99527 | 0.061403
2425 | -12.6 | 131.1 | 1577.2 | 1484 | 1770 | 104 | 1786 | 1.0691 | 38 | 1.778 | 58 | 59 | 27 | 14 | 1 | 119 | 127 | 2 | 8 | 14 | 1.0628 | 15.9412336349487 | -0.51273 | 4.2737 | -0.48884 | 0.93545 | 0.99411 | 0.070137
2426 | -14.6 | 132 | 25.8 | 989 | 2055 | 110 | 3089 | 2.0904 | 167 | 16.53 | 33 | 67 | 24 | 10 | 1 | 120 | 98 | 2 | 9 | 14 | 0.026087 | 14.9490537643433 | -0.51503 | 4.5281 | -0.50941 | 0.94253 | 0.99527 | 0.061403
2427 | -14.5 | 132.5 | 10.6 | 978 | 2049 | 108 | 3120 | 2.1344 | 234 | 9.7894 | 28 | 60 | 29 | 11 | 1 | 120 | 95 | 2 | 9 | 14 | 0.010838 | 15.9412336349487 | -0.51273 | 4.2737 | -0.48884 | 0.93545 | 0.99411 | 0.070137
2428 | -15.5 | 133.9 | 50.8 | 783 | 2025 | 111 | 3487 | 2.3322 | 159 | 42.9859 | 20 | 59 | 29 | 12 | 1 | 116 | 82 | 5 | 9 | 11 | 0.064879 | 14.2298603057861 | -0.53693 | 10.8866 | -0.60308 | 0.95761 | 0.9951 | 0.14766
2429 | -14.5 | 132.3 | 17.7 | 983 | 2066 | 109 | 3141 | 2.0879 | 217 | 0.442 | 21 | 59 | 29 | 12 | 0 | 126 | 81 | 2 | 9 | 5 | 0.018006 | 15.5882863998413 | -0.55612 | 10.4142 | -0.60193 | 0.96085 | 0.99647 | 0.13957
2430 | -14.5 | 132.3 | 47.4 | 983 | 2066 | 109 | 3141 | 2.0879 | 217 | 0.442 | 21 | 59 | 29 | 12 | 0 | 126 | 81 | 2 | 9 | 5 | 0.04822 | 11.8670234680176 | -0.51318 | 5.3258 | -0.54328 | 0.94555 | 0.99531 | 0.099121
2431 | -14.5 | 132.3 | 56.9 | 983 | 2066 | 109 | 3141 | 2.0879 | 217 | 0.442 | 21 | 59 | 29 | 12 | 0 | 126 | 81 | 2 | 9 | 5 | 0.057884 | 14.6382112503052 | -0.55231 | 11.163 | -0.60181 | 0.95461 | 0.99538 | 0.14238
2432 | -14.5 | 132.2 | 19 | 996 | 2067 | 108 | 3112 | 2.0496 | 198 | 4.965 | 27 | 63 | 25 | 12 | 0 | 126 | 83 | 2 | 9 | 14 | 0.019076 | 14.6382112503052 | -0.55231 | 11.163 | -0.60181 | 0.95461 | 0.99538 | 0.14238
2433 | -14.4 | 132 | 47.6 | 1060 | 2034 | 108 | 3020 | 2.0109 | 244 | 65.1929 | 20 | 62 | 28 | 11 | 1 | 116 | 104 | 5 | 9 | 13 | 0.044906 | 14.6382112503052 | -0.55231 | 11.163 | -0.60181 | 0.95461 | 0.99538 | 0.14238
2434 | -14.5 | 132.2 | 15.4 | 996 | 2067 | 108 | 3112 | 2.0496 | 198 | 4.965 | 27 | 63 | 25 | 12 | 0 | 126 | 83 | 2 | 9 | 14 | 0.015462 | 14.6382112503052 | -0.55231 | 11.163 | -0.60181 | 0.95461 | 0.99538 | 0.14238
2435 | -14.5 | 132.2 | 31.5 | 996 | 2067 | 108 | 3112 | 2.0496 | 198 | 4.965 | 27 | 63 | 25 | 12 | 0 | 126 | 83 | 2 | 9 | 14 | 0.031627 | 14.2298603057861 | -0.53693 | 10.8866 | -0.60308 | 0.95761 | 0.9951 | 0.14766
2436 | -14.5 | 132.1 | 28.5 | 1011 | 2057 | 109 | 3095 | 2.0458 | 197 | 15.1623 | 20 | 63 | 26 | 12 | 1 | 122 | 73 | 2 | 9 | 11 | 0.02819 | 14.6382112503052 | -0.55231 | 11.163 | -0.60181 | 0.95461 | 0.99538 | 0.14238
2437 | -12.5 | 131 | 1297 | 1573 | 1724 | 105 | 1667 | 0.99596 | 8 | 4.805 | 59 | 58 | 28 | 14 | 0 | 118 | 74 | 2 | 9 | 14 | 0.82454 | 14.6382112503052 | -0.55231 | 11.163 | -0.60181 | 0.95461 | 0.99538 | 0.14238
2438 | -12.6 | 131.2 | 811.9 | 1438 | 1785 | 104 | 1853 | 1.1621 | 68 | 9.4446 | 51 | 58 | 30 | 13 | 0 | 122 | 124 | 2 | 9 | 14 | 0.5646 | 14.2298603057861 | -0.53693 | 10.8866 | -0.60308 | 0.95761 | 0.9951 | 0.14766
2439 | -12.6 | 131.1 | 923 | 1484 | 1770 | 104 | 1786 | 1.0691 | 38 | 1.778 | 58 | 59 | 27 | 14 | 1 | 119 | 127 | 2 | 8 | 14 | 0.62197 | 15.9412336349487 | -0.51273 | 4.2737 | -0.48884 | 0.93545 | 0.99411 | 0.070137
2440 | -12.5 | 131 | 245.2 | 1573 | 1724 | 105 | 1667 | 0.99596 | 8 | 4.805 | 59 | 58 | 28 | 14 | 0 | 118 | 74 | 2 | 9 | 14 | 0.15588 | 14.9490537643433 | -0.51503 | 4.5281 | -0.50941 | 0.94253 | 0.99527 | 0.061403
2441 | -12.6 | 131.1 | 899.8 | 1484 | 1770 | 104 | 1786 | 1.0691 | 38 | 1.778 | 58 | 59 | 27 | 14 | 1 | 119 | 127 | 2 | 8 | 14 | 0.60633 | 15.9412336349487 | -0.51273 | 4.2737 | -0.48884 | 0.93545 | 0.99411 | 0.070137
2442 | -12.6 | 131.2 | 811.9 | 1438 | 1785 | 104 | 1853 | 1.1621 | 68 | 9.4446 | 51 | 58 | 30 | 13 | 0 | 122 | 124 | 2 | 9 | 14 | 0.5646 | 15.9412336349487 | -0.51273 | 4.2737 | -0.48884 | 0.93545 | 0.99411 | 0.070137
2443 | -12.6 | 131.1 | 923 | 1484 | 1770 | 104 | 1786 | 1.0691 | 38 | 1.778 | 58 | 59 | 27 | 14 | 1 | 119 | 127 | 2 | 8 | 14 | 0.62197 | 15.9412336349487 | -0.51273 | 4.2737 | -0.48884 | 0.93545 | 0.99411 | 0.070137
2444 | -12.8 | 131.5 | 440.9 | 1351 | 1851 | 102 | 1997 | 1.3396 | 156 | 5.414 | 33 | 58 | 26 | 16 | 0 | 120 | 96 | 2 | 9 | 14 | 0.32635 | 14.9490537643433 | -0.51503 | 4.5281 | -0.50941 | 0.94253 | 0.99527 | 0.061403
2445 | -12.6 | 131.2 | 811.9 | 1438 | 1785 | 104 | 1853 | 1.1621 | 68 | 9.4446 | 51 | 58 | 30 | 13 | 0 | 122 | 124 | 2 | 9 | 14 | 0.5646 | 15.9412336349487 | -0.51273 | 4.2737 | -0.48884 | 0.93545 | 0.99411 | 0.070137
2446 | -12.6 | 131.2 | 168.7 | 1438 | 1785 | 104 | 1853 | 1.1621 | 68 | 9.4446 | 51 | 58 | 30 | 13 | 0 | 122 | 124 | 2 | 9 | 14 | 0.11732 | 14.1507701873779 | -0.50944 | 5.2932 | -0.55229 | 0.93108 | 0.99481 | 0.08028
2447 | -12.5 | 131.2 | 971.5 | 1451 | 1772 | 104 | 1770 | 1.1208 | 43 | 7.56 | 40 | 55 | 29 | 16 | 1 | 120 | 146 | 2 | 8 | 14 | 0.66954 | 14.9490537643433 | -0.51503 | 4.5281 | -0.50941 | 0.94253 | 0.99527 | 0.061403
2448 | -12.6 | 131.2 | 608.9 | 1438 | 1785 | 104 | 1853 | 1.1621 | 68 | 9.4446 | 51 | 58 | 30 | 13 | 0 | 122 | 124 | 2 | 9 | 14 | 0.42344 | 14.9490537643433 | -0.51503 | 4.5281 | -0.50941 | 0.94253 | 0.99527 | 0.061403
2449 | -12.6 | 131.1 | 553.8 | 1484 | 1770 | 104 | 1786 | 1.0691 | 38 | 1.778 | 58 | 59 | 27 | 14 | 1 | 119 | 127 | 2 | 8 | 14 | 0.37318 | 14.9490537643433 | -0.51503 | 4.5281 | -0.50941 | 0.94253 | 0.99527 | 0.061403
2450 | -12.6 | 131 | 822.6 | 1535 | 1750 | 105 | 1740 | 1.0289 | 1 | 13.0824 | 43 | 59 | 26 | 16 | 0 | 118 | 105 | 2 | 9 | 14 | 0.5359 | 14.9490537643433 | -0.51503 | 4.5281 | -0.50941 | 0.94253 | 0.99527 | 0.061403
2451 | -12.5 | 131.1 | 697.7 | 1510 | 1746 | 104 | 1730 | 1.0374 | 22 | 0 | 40 | 59 | 27 | 14 | 1 | 118 | 83 | 2 | 9 | 14 | 0.46205 | 15.9412336349487 | -0.51273 | 4.2737 | -0.48884 | 0.93545 | 0.99411 | 0.070137
2452 | -12.6 | 131.2 | 715.6 | 1438 | 1785 | 104 | 1853 | 1.1621 | 68 | 9.4446 | 51 | 58 | 30 | 13 | 0 | 122 | 124 | 2 | 9 | 14 | 0.49764 | 15.9412336349487 | -0.51273 | 4.2737 | -0.48884 | 0.93545 | 0.99411 | 0.070137
2453 | -12.6 | 131 | 1096.7 | 1535 | 1750 | 105 | 1740 | 1.0289 | 1 | 13.0824 | 43 | 59 | 26 | 16 | 0 | 118 | 105 | 2 | 9 | 14 | 0.71446 | 15.9412336349487 | -0.51273 | 4.2737 | -0.48884 | 0.93545 | 0.99411 | 0.070137
2454 | -12.7 | 130.5 | 1297 | 1546 | 1746 | 104 | 1722 | 0.97429 | 1 | 8.012 | 33 | 59 | 28 | 13 | 0 | 123 | 141 | 7 | 5 | 14 | 0.83894 | 14.9490537643433 | -0.51503 | 4.5281 | -0.50941 | 0.94253 | 0.99527 | 0.061403
2455 | -12.8 | 130.5 | 1744.1 | 1521 | 1762 | 104 | 1791 | 0.98325 | 23 | 3.225 | 36 | 60 | 29 | 11 | 0 | 124 | 116 | 2 | 8 | 14 | 1.1467 | 15.9412336349487 | -0.51273 | 4.2737 | -0.48884 | 0.93545 | 0.99411 | 0.070137
2456 | -12.6 | 131.2 | 608.9 | 1438 | 1785 | 104 | 1853 | 1.1621 | 68 | 9.4446 | 51 | 58 | 30 | 13 | 0 | 122 | 124 | 2 | 9 | 14 | 0.42344 | 15.3108596801758 | -0.49072 | 8.5461 | -0.56499 | 0.9531 | 0.99748 | 0.10766
2457 | -12.8 | 131.1 | 1217.8 | 1426 | 1802 | 104 | 1883 | 1.2051 | 106 | 2.966 | 46 | 54 | 31 | 16 | 0 | 119 | 80 | 7 | 9 | 13 | 0.854 | 15.3108596801758 | -0.49072 | 8.5461 | -0.56499 | 0.9531 | 0.99748 | 0.10766
2458 | -12.8 | 131.1 | 811.9 | 1426 | 1802 | 104 | 1883 | 1.2051 | 106 | 2.966 | 46 | 54 | 31 | 16 | 0 | 119 | 80 | 7 | 9 | 13 | 0.56935 | 14.9490537643433 | -0.51503 | 4.5281 | -0.50941 | 0.94253 | 0.99527 | 0.061403
2459 | -12.7 | 131 | 872.1 | 1487 | 1775 | 105 | 1812 | 1.0944 | 22 | 0 | 38 | 58 | 28 | 15 | 0 | 119 | 118 | 2 | 8 | 10 | 0.58648 | 14.9525260925293 | -0.51681 | 4.7243 | -0.50748 | 0.93083 | 0.99504 | 0.11429
2460 | -12.5 | 131.1 | 1945.5 | 1510 | 1746 | 104 | 1730 | 1.0374 | 22 | 0 | 40 | 59 | 27 | 14 | 1 | 118 | 83 | 2 | 9 | 14 | 1.2884 | 14.9525260925293 | -0.51681 | 4.7243 | -0.50748 | 0.93083 | 0.99504 | 0.11429
2461 | -12.8 | 130.8 | 645.2 | 1499 | 1768 | 105 | 1811 | 1.061 | 68 | 8.106 | 36 | 58 | 29 | 14 | 1 | 117 | 106 | 2 | 8 | 10 | 0.43042 | 14.9525260925293 | -0.51681 | 4.7243 | -0.50748 | 0.93083 | 0.99504 | 0.11429
2462 | -12.6 | 131.1 | 923 | 1484 | 1770 | 104 | 1786 | 1.0691 | 38 | 1.778 | 58 | 59 | 27 | 14 | 1 | 119 | 127 | 2 | 8 | 14 | 0.62197 | 15.9412336349487 | -0.51273 | 4.2737 | -0.48884 | 0.93545 | 0.99411 | 0.070137
2463 | -12.6 | 131.2 | 1217.8 | 1438 | 1785 | 104 | 1853 | 1.1621 | 68 | 9.4446 | 51 | 58 | 30 | 13 | 0 | 122 | 124 | 2 | 9 | 14 | 0.84687 | 15.4707050323486 | -0.51463 | 4.9083 | -0.49372 | 0.92564 | 0.99586 | 0.096187
2464 | -12.8 | 131.5 | 264.6 | 1351 | 1851 | 102 | 1997 | 1.3396 | 156 | 5.414 | 33 | 58 | 26 | 16 | 0 | 120 | 96 | 2 | 9 | 14 | 0.19585 | 15.9412336349487 | -0.51273 | 4.2737 | -0.48884 | 0.93545 | 0.99411 | 0.070137
2465 | -12.8 | 131.5 | 330.7 | 1351 | 1851 | 102 | 1997 | 1.3396 | 156 | 5.414 | 33 | 58 | 26 | 16 | 0 | 120 | 96 | 2 | 9 | 14 | 0.24478 | 14.9490537643433 | -0.51503 | 4.5281 | -0.50941 | 0.94253 | 0.99527 | 0.061403
2466 | -12.7 | 131.1 | 1302.8 | 1455 | 1784 | 104 | 1853 | 1.1484 | 68 | 7.303 | 57 | 59 | 29 | 12 | 1 | 120 | 122 | 2 | 9 | 14 | 0.8954 | 14.1507701873779 | -0.50944 | 5.2932 | -0.55229 | 0.93108 | 0.99481 | 0.08028
2467 | -12.6 | 131.1 | 1051.4 | 1484 | 1770 | 104 | 1786 | 1.0691 | 38 | 1.778 | 58 | 59 | 27 | 14 | 1 | 119 | 127 | 2 | 8 | 14 | 0.70849 | 14.1507701873779 | -0.50944 | 5.2932 | -0.55229 | 0.93108 | 0.99481 | 0.08028
2468 | -12.7 | 131.1 | 1457.2 | 1455 | 1784 | 104 | 1853 | 1.1484 | 68 | 7.303 | 57 | 59 | 29 | 12 | 1 | 120 | 122 | 2 | 9 | 14 | 1.0015 | 14.9525260925293 | -0.51681 | 4.7243 | -0.50748 | 0.93083 | 0.99504 | 0.11429
2469 | -12.6 | 131.1 | 1384.6 | 1484 | 1770 | 104 | 1786 | 1.0691 | 38 | 1.778 | 58 | 59 | 27 | 14 | 1 | 119 | 127 | 2 | 8 | 14 | 0.93302 | 15.9412336349487 | -0.51273 | 4.2737 | -0.48884 | 0.93545 | 0.99411 | 0.070137
2470 | -12.6 | 131.1 | 1577.2 | 1484 | 1770 | 104 | 1786 | 1.0691 | 38 | 1.778 | 58 | 59 | 27 | 14 | 1 | 119 | 127 | 2 | 8 | 14 | 1.0628 | 14.9525260925293 | -0.51681 | 4.7243 | -0.50748 | 0.93083 | 0.99504 | 0.11429
2471 | -12.6 | 131.1 | 1384.6 | 1484 | 1770 | 104 | 1786 | 1.0691 | 38 | 1.778 | 58 | 59 | 27 | 14 | 1 | 119 | 127 | 2 | 8 | 14 | 0.93302 | 15.9412336349487 | -0.51273 | 4.2737 | -0.48884 | 0.93545 | 0.99411 | 0.070137
2472 | -12.6 | 131.2 | 715.6 | 1438 | 1785 | 104 | 1853 | 1.1621 | 68 | 9.4446 | 51 | 58 | 30 | 13 | 0 | 122 | 124 | 2 | 9 | 14 | 0.49764 | 15.9412336349487 | -0.51273 | 4.2737 | -0.48884 | 0.93545 | 0.99411 | 0.070137
2473 | -12.6 | 131.2 | 536.7 | 1438 | 1785 | 104 | 1853 | 1.1621 | 68 | 9.4446 | 51 | 58 | 30 | 13 | 0 | 122 | 124 | 2 | 9 | 14 | 0.37323 | 15.9412336349487 | -0.51273 | 4.2737 | -0.48884 | 0.93545 | 0.99411 | 0.070137
2474 | -12.6 | 131.1 | 1577.2 | 1484 | 1770 | 104 | 1786 | 1.0691 | 38 | 1.778 | 58 | 59 | 27 | 14 | 1 | 119 | 127 | 2 | 8 | 14 | 1.0628 | 14.9490537643433 | -0.51503 | 4.5281 | -0.50941 | 0.94253 | 0.99527 | 0.061403
2475 | -12.6 | 131.1 | 1577.2 | 1484 | 1770 | 104 | 1786 | 1.0691 | 38 | 1.778 | 58 | 59 | 27 | 14 | 1 | 119 | 127 | 2 | 8 | 14 | 1.0628 | 14.9490537643433 | -0.51503 | 4.5281 | -0.50941 | 0.94253 | 0.99527 | 0.061403
2476 | -13.2 | 131.1 | 135 | 1329 | 1871 | 103 | 2110 | 1.3472 | 177 | 21.6187 | 41 | 58 | 29 | 14 | 3 | 112 | 79 | 7 | 9 | 10 | 0.10158 | 15.9412336349487 | -0.51273 | 4.2737 | -0.48884 | 0.93545 | 0.99411 | 0.070137
2477 | -13 | 131.2 | 291 | 1358 | 1847 | 102 | 2054 | 1.3416 | 144 | 38.7506 | 40 | 53 | 31 | 16 | 1 | 118 | 92 | 7 | 9 | 13 | 0.21429 | 15.9412336349487 | -0.51273 | 4.2737 | -0.48884 | 0.93545 | 0.99411 | 0.070137
2478 | -13 | 131.2 | 247.9 | 1358 | 1847 | 102 | 2054 | 1.3416 | 144 | 38.7506 | 40 | 53 | 31 | 16 | 1 | 118 | 92 | 7 | 9 | 13 | 0.18255 | 14.1174831390381 | -0.50846 | 6.4693 | -0.55113 | 0.93315 | 0.99606 | 0.11068
2479 | -13.2 | 131.1 | 140.8 | 1329 | 1871 | 103 | 2110 | 1.3472 | 177 | 21.6187 | 41 | 58 | 29 | 14 | 3 | 112 | 79 | 7 | 9 | 10 | 0.10594 | 13.062539100647 | -0.50537 | 7.5638 | -0.60724 | 0.9558 | 0.99621 | 0.1393
2480 | -13.4 | 131.2 | 103.1 | 1298 | 1906 | 103 | 2248 | 1.4343 | 269 | 3.645 | 44 | 57 | 29 | 14 | 1 | 122 | 75 | 7 | 9 | 10 | 0.07943 | 13.062539100647 | -0.50537 | 7.5638 | -0.60724 | 0.9558 | 0.99621 | 0.1393
2481 | -13.2 | 131.1 | 162 | 1329 | 1871 | 103 | 2110 | 1.3472 | 177 | 21.6187 | 41 | 58 | 29 | 14 | 3 | 112 | 79 | 7 | 9 | 10 | 0.1219 | 14.1174831390381 | -0.50846 | 6.4693 | -0.55113 | 0.93315 | 0.99606 | 0.11068
2482 | -13.2 | 131.1 | 23.1 | 1329 | 1871 | 103 | 2110 | 1.3472 | 177 | 21.6187 | 41 | 58 | 29 | 14 | 3 | 112 | 79 | 7 | 9 | 10 | 0.017381 | 13.1489477157593 | -0.50125 | 7.3154 | -0.57986 | 0.94659 | 0.99443 | 0.12391
2483 | -14.4 | 132.2 | 28.5 | 1038 | 2055 | 109 | 3086 | 2.0137 | 230 | 0.472 | 20 | 60 | 28 | 13 | 1 | 122 | 82 | 2 | 9 | 5 | 0.027457 | 14.1174831390381 | -0.50846 | 6.4693 | -0.55113 | 0.93315 | 0.99606 | 0.11068
2484 | -12.8 | 130.9 | 346.1 | 1472 | 1783 | 105 | 1794 | 1.1014 | 68 | 8.9971 | 36 | 60 | 26 | 15 | 0 | 121 | 97 | 2 | 9 | 10 | 0.23512 | 14.1174831390381 | -0.50846 | 6.4693 | -0.55113 | 0.93315 | 0.99606 | 0.11068
2485 | -12.5 | 131.1 | 972.8 | 1510 | 1746 | 104 | 1730 | 1.0374 | 22 | 0 | 40 | 59 | 27 | 14 | 1 | 118 | 83 | 2 | 9 | 14 | 0.64424 | 14.6382112503052 | -0.55231 | 11.163 | -0.60181 | 0.95461 | 0.99538 | 0.14238
2486 | -12.5 | 131.3 | 491.5 | 1407 | 1793 | 103 | 1807 | 1.183 | 23 | 4.488 | 46 | 49 | 33 | 18 | 0 | 124 | 186 | 2 | 8 | 14 | 0.34932 | 14.9525260925293 | -0.51681 | 4.7243 | -0.50748 | 0.93083 | 0.99504 | 0.11429
2487 | -12.5 | 131.2 | 1457.2 | 1451 | 1772 | 104 | 1770 | 1.1208 | 43 | 7.56 | 40 | 55 | 29 | 16 | 1 | 120 | 146 | 2 | 8 | 14 | 1.0043 | 15.9412336349487 | -0.51273 | 4.2737 | -0.48884 | 0.93545 | 0.99411 | 0.070137
2488 | -12.6 | 131.1 | 1384.6 | 1484 | 1770 | 104 | 1786 | 1.0691 | 38 | 1.778 | 58 | 59 | 27 | 14 | 1 | 119 | 127 | 2 | 8 | 14 | 0.93302 | 14.9490537643433 | -0.51503 | 4.5281 | -0.50941 | 0.94253 | 0.99527 | 0.061403
2489 | -12.6 | 131.2 | 548.2 | 1438 | 1785 | 104 | 1853 | 1.1621 | 68 | 9.4446 | 51 | 58 | 30 | 13 | 0 | 122 | 124 | 2 | 9 | 14 | 0.38122 | 14.9490537643433 | -0.51503 | 4.5281 | -0.50941 | 0.94253 | 0.99527 | 0.061403
2490 | -12.7 | 131.1 | 728.6 | 1455 | 1784 | 104 | 1853 | 1.1484 | 68 | 7.303 | 57 | 59 | 29 | 12 | 1 | 120 | 122 | 2 | 9 | 14 | 0.50076 | 15.9412336349487 | -0.51273 | 4.2737 | -0.48884 | 0.93545 | 0.99411 | 0.070137
2491 | -14.5 | 132.2 | 23.7 | 996 | 2067 | 108 | 3112 | 2.0496 | 198 | 4.965 | 27 | 63 | 25 | 12 | 0 | 126 | 83 | 2 | 9 | 14 | 0.023795 | 14.9490537643433 | -0.51503 | 4.5281 | -0.50941 | 0.94253 | 0.99527 | 0.061403
2492 | -14.9 | 133.1 | 1.6 | 830 | 2045 | 112 | 3249 | 2.358 | 163 | 3.206 | 24 | 62 | 26 | 12 | 1 | 121 | 93 | 2 | 9 | 14 | 0.0019277 | 14.9525260925293 | -0.51681 | 4.7243 | -0.50748 | 0.93083 | 0.99504 | 0.11429
2493 | -16 | 132.9 | 46.7 | 740 | 2042 | 113 | 3652 | 2.7154 | 211 | 1.051 | 39 | 60 | 30 | 10 | 0 | 127 | 93 | 2 | 9 | 14 | 0.063108 | 14.6382112503052 | -0.55231 | 11.163 | -0.60181 | 0.95461 | 0.99538 | 0.14238
2494 | -16.2 | 132.9 | 25.4 | 715 | 2039 | 113 | 3687 | 2.8375 | 215 | 1.047 | 27 | 59 | 31 | 10 | 0 | 126 | 71 | 2 | 9 | 14 | 0.035524 | 12.2111206054688 | -0.52695 | 5.6051 | -0.5379 | 0.9668 | 0.99739 | 0.13244
2495 | -15.8 | 132.6 | 35 | 770 | 2043 | 113 | 3618 | 2.6451 | 223 | 1.903 | 38 | 65 | 26 | 10 | 0 | 125 | 92 | 2 | 9 | 14 | 0.045455 | 12.7741661071777 | -0.53904 | 6.2095 | -0.55384 | 0.93228 | 0.99509 | 0.1214
2496 | -15.3 | 132.9 | 2.4 | 805 | 2044 | 112 | 3404 | 2.4333 | 165 | 2.621 | 24 | 63 | 25 | 12 | 0 | 122 | 78 | 2 | 9 | 13 | 0.0029814 | 12.6528358459473 | -0.53956 | 7.3483 | -0.59308 | 0.92841 | 0.99502 | 0.13744
2497 | -12.8 | 131.5 | 221.7 | 1351 | 1851 | 102 | 1997 | 1.3396 | 156 | 5.414 | 33 | 58 | 26 | 16 | 0 | 120 | 96 | 2 | 9 | 14 | 0.1641 | 12.0384302139282 | -0.51193 | 4.6214 | -0.53441 | 0.93401 | 0.99625 | 0.073691
2498 | -12.8 | 131.5 | 264.6 | 1351 | 1851 | 102 | 1997 | 1.3396 | 156 | 5.414 | 33 | 58 | 26 | 16 | 0 | 120 | 96 | 2 | 9 | 14 | 0.19585 | 12.2574329376221 | -0.51804 | 5.6376 | -0.5425 | 0.9573 | 0.99833 | 0.085052
2499 | -12.7 | 131.1 | 908.5 | 1455 | 1784 | 104 | 1853 | 1.1484 | 68 | 7.303 | 57 | 59 | 29 | 12 | 1 | 120 | 122 | 2 | 9 | 14 | 0.6244 | 14.1507701873779 | -0.50944 | 5.2932 | -0.55229 | 0.93108 | 0.99481 | 0.08028
2500 | -12.8 | 131.1 | 487.1 | 1426 | 1802 | 104 | 1883 | 1.2051 | 106 | 2.966 | 46 | 54 | 31 | 16 | 0 | 119 | 80 | 7 | 9 | 13 | 0.34158 | 14.1507701873779 | -0.50944 | 5.2932 | -0.55229 | 0.93108 | 0.99481 | 0.08028
2501 | -12.9 | 131.2 | 396.5 | 1360 | 1837 | 103 | 1961 | 1.3304 | 113 | 16.4568 | 36 | 53 | 29 | 19 | 0 | 122 | 78 | 2 | 8 | 10 | 0.29154 | 14.9525260925293 | -0.51681 | 4.7243 | -0.50748 | 0.93083 | 0.99504 | 0.11429
2502 | -12.8 | 131 | 971.5 | 1453 | 1792 | 104 | 1881 | 1.1445 | 74 | 7.142 | 47 | 56 | 32 | 13 | 1 | 113 | 101 | 2 | 9 | 10 | 0.66862 | 14.9525260925293 | -0.51681 | 4.7243 | -0.50748 | 0.93083 | 0.99504 | 0.11429
2503 | -15.3 | 132.3 | 70.6 | 843 | 2049 | 113 | 3416 | 2.4009 | 192 | 7.977 | 31 | 66 | 26 | 8 | 0 | 123 | 69 | 2 | 9 | 14 | 0.083749 | 13.062539100647 | -0.50537 | 7.5638 | -0.60724 | 0.9558 | 0.99621 | 0.1393
2504 | -14.4 | 132.2 | 56.9 | 1038 | 2055 | 109 | 3086 | 2.0137 | 230 | 0.472 | 20 | 60 | 28 | 13 | 1 | 122 | 82 | 2 | 9 | 5 | 0.054817 | 14.9525260925293 | -0.51681 | 4.7243 | -0.50748 | 0.93083 | 0.99504 | 0.11429
2505 | -14.8 | 131.6 | 20.1 | 977 | 2041 | 111 | 3103 | 2.1517 | 173 | 3.6639 | 38 | 61 | 29 | 10 | 0 | 123 | 93 | 2 | 9 | 5 | 0.020573 | 12.039963722229 | -0.51827 | 5.4682 | -0.52877 | 0.9356 | 0.99693 | 0.09518
2506 | -16 | 132.9 | 32.1 | 740 | 2042 | 113 | 3652 | 2.7154 | 211 | 1.051 | 39 | 60 | 30 | 10 | 0 | 127 | 93 | 2 | 9 | 14 | 0.043378 | 14.6382112503052 | -0.55231 | 11.163 | -0.60181 | 0.95461 | 0.99538 | 0.14238
2507 | -16 | 132.8 | 69.9 | 744 | 2040 | 112 | 3676 | 2.7282 | 218 | 4.421 | 37 | 60 | 31 | 10 | 0 | 124 | 95 | 2 | 9 | 14 | 0.093952 | 12.983998298645 | -0.52427 | 8.3702 | -0.58378 | 0.94289 | 0.99664 | 0.11815
2508 | -12.8 | 131.5 | 264.6 | 1351 | 1851 | 102 | 1997 | 1.3396 | 156 | 5.414 | 33 | 58 | 26 | 16 | 0 | 120 | 96 | 2 | 9 | 14 | 0.19585 | 12.7741661071777 | -0.53904 | 6.2095 | -0.55384 | 0.93228 | 0.99509 | 0.1214
2509 | -12.5 | 131 | 1028.2 | 1573 | 1724 | 105 | 1667 | 0.99596 | 8 | 4.805 | 59 | 58 | 28 | 14 | 0 | 118 | 74 | 2 | 9 | 14 | 0.65366 | 12.1485118865967 | -0.52766 | 5.602 | -0.53415 | 0.89511 | 0.99787 | 0.11459
2510 | -13.9 | 130 | 461.5 | 1219 | 1909 | 109 | 2361 | 1.2507 | 132 | 10.9284 | 43 | 56 | 28 | 16 | 1 | 116 | 108 | 2 | 9 | 14 | 0.37859 | 14.1507701873779 | -0.50944 | 5.2932 | -0.55229 | 0.93108 | 0.99481 | 0.08028
2511 | -14.2 | 130.3 | 94.8 | 1193 | 1927 | 109 | 2580 | 1.4401 | 251 | 4.431 | 33 | 54 | 31 | 15 | 2 | 117 | 104 | 4 | 9 | 1 | 0.079464 | 15.9412336349487 | -0.51273 | 4.2737 | -0.48884 | 0.93545 | 0.99411 | 0.070137
2512 | -14.2 | 130.3 | 72.9 | 1193 | 1927 | 109 | 2580 | 1.4401 | 251 | 4.431 | 33 | 54 | 31 | 15 | 2 | 117 | 104 | 4 | 9 | 1 | 0.061106 | 15.512845993042 | -0.50152 | 8.7332 | -0.57999 | 0.94825 | 0.9939 | 0.11935
2513 | -14.2 | 130.3 | 63.2 | 1193 | 1927 | 109 | 2580 | 1.4401 | 251 | 4.431 | 33 | 54 | 31 | 15 | 2 | 117 | 104 | 4 | 9 | 1 | 0.052976 | 15.9360752105713 | -0.5159 | 7.6402 | -0.5804 | 0.96922 | 0.99656 | 0.090109
2514 | -12.6 | 131.1 | 923 | 1484 | 1770 | 104 | 1786 | 1.0691 | 38 | 1.778 | 58 | 59 | 27 | 14 | 1 | 119 | 127 | 2 | 8 | 14 | 0.62197 | 15.9360752105713 | -0.5159 | 7.6402 | -0.5804 | 0.96922 | 0.99656 | 0.090109
2515 | -12.6 | 131.1 | 923 | 1484 | 1770 | 104 | 1786 | 1.0691 | 38 | 1.778 | 58 | 59 | 27 | 14 | 1 | 119 | 127 | 2 | 8 | 14 | 0.62197 | 15.9360752105713 | -0.5159 | 7.6402 | -0.5804 | 0.96922 | 0.99656 | 0.090109
2516 | -12.5 | 131.1 | 872.1 | 1510 | 1746 | 104 | 1730 | 1.0374 | 22 | 0 | 40 | 59 | 27 | 14 | 1 | 118 | 83 | 2 | 9 | 14 | 0.57755 | 15.9412336349487 | -0.51273 | 4.2737 | -0.48884 | 0.93545 | 0.99411 | 0.070137
2517 | -12.6 | 131.2 | 1217.8 | 1438 | 1785 | 104 | 1853 | 1.1621 | 68 | 9.4446 | 51 | 58 | 30 | 13 | 0 | 122 | 124 | 2 | 9 | 14 | 0.84687 | 15.9412336349487 | -0.51273 | 4.2737 | -0.48884 | 0.93545 | 0.99411 | 0.070137
2518 | -12.5 | 131.1 | 972.8 | 1510 | 1746 | 104 | 1730 | 1.0374 | 22 | 0 | 40 | 59 | 27 | 14 | 1 | 118 | 83 | 2 | 9 | 14 | 0.64424 | 15.9412336349487 | -0.51273 | 4.2737 | -0.48884 | 0.93545 | 0.99411 | 0.070137
2519 | -12.8 | 131 | 487.1 | 1453 | 1792 | 104 | 1881 | 1.1445 | 74 | 7.142 | 47 | 56 | 32 | 13 | 1 | 113 | 101 | 2 | 9 | 10 | 0.33524 | 14.9490537643433 | -0.51503 | 4.5281 | -0.50941 | 0.94253 | 0.99527 | 0.061403
2520 | -12.8 | 131 | 405.9 | 1453 | 1792 | 104 | 1881 | 1.1445 | 74 | 7.142 | 47 | 56 | 32 | 13 | 1 | 113 | 101 | 2 | 9 | 10 | 0.27935 | 15.9412336349487 | -0.51273 | 4.2737 | -0.48884 | 0.93545 | 0.99411 | 0.070137
2521 | -12.5 | 131.1 | 617.6 | 1510 | 1746 | 104 | 1730 | 1.0374 | 22 | 0 | 40 | 59 | 27 | 14 | 1 | 118 | 83 | 2 | 9 | 14 | 0.40901 | 14.9525260925293 | -0.51681 | 4.7243 | -0.50748 | 0.93083 | 0.99504 | 0.11429
2522 | -12.5 | 131 | 685.5 | 1573 | 1724 | 105 | 1667 | 0.99596 | 8 | 4.805 | 59 | 58 | 28 | 14 | 0 | 118 | 74 | 2 | 9 | 14 | 0.43579 | 14.9525260925293 | -0.51681 | 4.7243 | -0.50748 | 0.93083 | 0.99504 | 0.11429
2523 | -12.7 | 131 | 1162.8 | 1487 | 1775 | 105 | 1812 | 1.0944 | 22 | 0 | 38 | 58 | 28 | 15 | 0 | 119 | 118 | 2 | 8 | 10 | 0.78198 | 15.9412336349487 | -0.51273 | 4.2737 | -0.48884 | 0.93545 | 0.99411 | 0.070137
2524 | -12.7 | 130.9 | 1405.1 | 1518 | 1761 | 105 | 1749 | 1.0565 | 15 | 2.877 | 32 | 57 | 28 | 15 | 1 | 120 | 105 | 2 | 9 | 10 | 0.92563 | 15.9412336349487 | -0.51273 | 4.2737 | -0.48884 | 0.93545 | 0.99411 | 0.070137
2525 | -12.8 | 130.9 | 651.4 | 1472 | 1783 | 105 | 1794 | 1.1014 | 68 | 8.9971 | 36 | 60 | 26 | 15 | 0 | 121 | 97 | 2 | 9 | 10 | 0.44253 | 14.9525260925293 | -0.51681 | 4.7243 | -0.50748 | 0.93083 | 0.99504 | 0.11429
2526 | -12.8 | 130.9 | 923 | 1472 | 1783 | 105 | 1794 | 1.1014 | 68 | 8.9971 | 36 | 60 | 26 | 15 | 0 | 121 | 97 | 2 | 9 | 10 | 0.62704 | 14.9525260925293 | -0.51681 | 4.7243 | -0.50748 | 0.93083 | 0.99504 | 0.11429
2527 | -14.3 | 132.1 | 57.4 | 1088 | 2028 | 108 | 2993 | 1.9922 | 251 | 21.4961 | 32 | 55 | 31 | 14 | 0 | 125 | 78 | 2 | 9 | 14 | 0.052757 | 14.9525260925293 | -0.51681 | 4.7243 | -0.50748 | 0.93083 | 0.99504 | 0.11429
2528 | -14.5 | 132.2 | 18.9 | 996 | 2067 | 108 | 3112 | 2.0496 | 198 | 4.965 | 27 | 63 | 25 | 12 | 0 | 126 | 83 | 2 | 9 | 14 | 0.018976 | 14.9525260925293 | -0.51681 | 4.7243 | -0.50748 | 0.93083 | 0.99504 | 0.11429
2529 | -14.6 | 132 | 25.8 | 989 | 2055 | 110 | 3089 | 2.0904 | 167 | 16.53 | 33 | 67 | 24 | 10 | 1 | 120 | 98 | 2 | 9 | 14 | 0.026087 | 14.2847499847412 | -0.53655 | 10.0074 | -0.61225 | 0.96019 | 0.99503 | 0.13913
2530 | -14.4 | 132.8 | 95.1 | 1025 | 2003 | 107 | 3069 | 2.0181 | 299 | 39.8934 | 26 | 56 | 31 | 13 | 0 | 121 | 82 | 2 | 9 | 14 | 0.09278 | 14.6382112503052 | -0.55231 | 11.163 | -0.60181 | 0.95461 | 0.99538 | 0.14238
2531 | -14.4 | 132.8 | 71.5 | 1025 | 2003 | 107 | 3069 | 2.0181 | 299 | 39.8934 | 26 | 56 | 31 | 13 | 0 | 121 | 82 | 2 | 9 | 14 | 0.069756 | 14.2298603057861 | -0.53693 | 10.8866 | -0.60308 | 0.95761 | 0.9951 | 0.14766
2532 | -13 | 131.2 | 309.9 | 1358 | 1847 | 102 | 2054 | 1.3416 | 144 | 38.7506 | 40 | 53 | 31 | 16 | 1 | 118 | 92 | 7 | 9 | 13 | 0.2282 | 15.0532093048096 | -0.55246 | 8.2556 | -0.57732 | 0.96475 | 0.99742 | 0.11986
2533 | -14.4 | 132.2 | 37.9 | 1038 | 2055 | 109 | 3086 | 2.0137 | 230 | 0.472 | 20 | 60 | 28 | 13 | 1 | 122 | 82 | 2 | 9 | 5 | 0.036513 | 15.0532093048096 | -0.55246 | 8.2556 | -0.57732 | 0.96475 | 0.99742 | 0.11986
2534 | -14.4 | 132.2 | 47.4 | 1038 | 2055 | 109 | 3086 | 2.0137 | 230 | 0.472 | 20 | 60 | 28 | 13 | 1 | 122 | 82 | 2 | 9 | 5 | 0.045665 | 13.062539100647 | -0.50537 | 7.5638 | -0.60724 | 0.9558 | 0.99621 | 0.1393
2535 | -14.6 | 132.5 | 40.4 | 956 | 2047 | 109 | 3154 | 2.1741 | 229 | 4.1819 | 24 | 65 | 26 | 10 | 0 | 123 | 64 | 2 | 9 | 14 | 0.042259 | 14.6382112503052 | -0.55231 | 11.163 | -0.60181 | 0.95461 | 0.99538 | 0.14238
2536 | -14.4 | 132.2 | 31.6 | 1038 | 2055 | 109 | 3086 | 2.0137 | 230 | 0.472 | 20 | 60 | 28 | 13 | 1 | 122 | 82 | 2 | 9 | 5 | 0.030443 | 14.6382112503052 | -0.55231 | 11.163 | -0.60181 | 0.95461 | 0.99538 | 0.14238
2537 | -15.2 | 132.4 | 56.3 | 850 | 2047 | 113 | 3378 | 2.3853 | 188 | 8.798 | 37 | 64 | 27 | 10 | 0 | 126 | 96 | 2 | 9 | 14 | 0.066235 | 15.5882863998413 | -0.55612 | 10.4142 | -0.60193 | 0.96085 | 0.99647 | 0.13957
2538 | -15.3 | 132.4 | 9.7 | 840 | 2047 | 112 | 3413 | 2.4158 | 194 | 9.196 | 39 | 66 | 25 | 9 | 0 | 123 | 95 | 2 | 9 | 14 | 0.011548 | 14.6382112503052 | -0.55231 | 11.163 | -0.60181 | 0.95461 | 0.99538 | 0.14238
2539 | -14.6 | 132.6 | 40.4 | 949 | 2045 | 109 | 3176 | 2.2207 | 230 | 1.357 | 33 | 63 | 25 | 12 | 1 | 122 | 82 | 2 | 9 | 14 | 0.042571 | 12.9909639358521 | -0.53428 | 4.4479 | -0.5143 | 0.95225 | 0.99804 | 0.076993
2540 | -15.8 | 133.4 | 1.4 | 759 | 2034 | 110 | 3565 | 2.2872 | 189 | 2.882 | 37 | 63 | 26 | 12 | 0 | 126 | 84 | 2 | 9 | 14 | 0.0018445 | 12.9909639358521 | -0.53428 | 4.4479 | -0.5143 | 0.95225 | 0.99804 | 0.076993
2541 | -16.5 | 133.1 | 77.7 | 669 | 2047 | 111 | 3797 | 2.826 | 238 | 0 | 41 | 60 | 30 | 11 | 0 | 124 | 77 | 2 | 9 | 14 | 0.11614 | 15.5882863998413 | -0.55612 | 10.4142 | -0.60193 | 0.96085 | 0.99647 | 0.13957
2542 | -16.4 | 133 | 108.8 | 685 | 2045 | 111 | 3754 | 2.898 | 216 | 1.874 | 34 | 60 | 29 | 11 | 0 | 128 | 60 | 2 | 9 | 14 | 0.15883 | 12.3982744216919 | -0.51976 | 5.1569 | -0.52837 | 0.93214 | 0.99347 | 0.067358
2543 | -15.4 | 132.8 | 21.6 | 807 | 2039 | 112 | 3451 | 2.4561 | 192 | 6.847 | 36 | 62 | 27 | 12 | 0 | 124 | 77 | 2 | 9 | 14 | 0.026766 | 13.0987596511841 | -0.55316 | 6.5189 | -0.5915 | 0.93538 | 0.99745 | 0.084948
2544 | -14.4 | 132.2 | 33.2 | 1038 | 2055 | 109 | 3086 | 2.0137 | 230 | 0.472 | 20 | 60 | 28 | 13 | 1 | 122 | 82 | 2 | 9 | 5 | 0.031985 | 13.0987596511841 | -0.55316 | 6.5189 | -0.5915 | 0.93538 | 0.99745 | 0.084948
2545 | -14.4 | 132.2 | 40.6 | 1038 | 2055 | 109 | 3086 | 2.0137 | 230 | 0.472 | 20 | 60 | 28 | 13 | 1 | 122 | 82 | 2 | 9 | 5 | 0.039114 | 12.9695291519165 | -0.52472 | 4.9194 | -0.55151 | 0.94314 | 0.99791 | 0.063726
2546 | -14.5 | 132.2 | 25.9 | 996 | 2067 | 108 | 3112 | 2.0496 | 198 | 4.965 | 27 | 63 | 25 | 12 | 0 | 126 | 83 | 2 | 9 | 14 | 0.026004 | 14.6382112503052 | -0.55231 | 11.163 | -0.60181 | 0.95461 | 0.99538 | 0.14238
2547 | -12.7 | 130.9 | 899.8 | 1518 | 1761 | 105 | 1749 | 1.0565 | 15 | 2.877 | 32 | 57 | 28 | 15 | 1 | 120 | 105 | 2 | 9 | 10 | 0.59275 | 14.6382112503052 | -0.55231 | 11.163 | -0.60181 | 0.95461 | 0.99538 | 0.14238
2548 | -12.5 | 131 | 1028.2 | 1573 | 1724 | 105 | 1667 | 0.99596 | 8 | 4.805 | 59 | 58 | 28 | 14 | 0 | 118 | 74 | 2 | 9 | 14 | 0.65366 | 14.6382112503052 | -0.55231 | 11.163 | -0.60181 | 0.95461 | 0.99538 | 0.14238
2549 | -12.8 | 130.9 | 553.8 | 1472 | 1783 | 105 | 1794 | 1.1014 | 68 | 8.9971 | 36 | 60 | 26 | 15 | 0 | 121 | 97 | 2 | 9 | 10 | 0.37622 | 14.9525260925293 | -0.51681 | 4.7243 | -0.50748 | 0.93083 | 0.99504 | 0.11429
2550 | -12.8 | 131 | 811.9 | 1453 | 1792 | 104 | 1881 | 1.1445 | 74 | 7.142 | 47 | 56 | 32 | 13 | 1 | 113 | 101 | 2 | 9 | 10 | 0.55877 | 15.9412336349487 | -0.51273 | 4.2737 | -0.48884 | 0.93545 | 0.99411 | 0.070137
2551 | -12.8 | 131 | 1217.8 | 1453 | 1792 | 104 | 1881 | 1.1445 | 74 | 7.142 | 47 | 56 | 32 | 13 | 1 | 113 | 101 | 2 | 9 | 10 | 0.83813 | 14.9525260925293 | -0.51681 | 4.7243 | -0.50748 | 0.93083 | 0.99504 | 0.11429
2552 | -12.7 | 131.1 | 728.6 | 1455 | 1784 | 104 | 1853 | 1.1484 | 68 | 7.303 | 57 | 59 | 29 | 12 | 1 | 120 | 122 | 2 | 9 | 14 | 0.50076 | 14.9525260925293 | -0.51681 | 4.7243 | -0.50748 | 0.93083 | 0.99504 | 0.11429
2553 | -12.7 | 131 | 872.1 | 1487 | 1775 | 105 | 1812 | 1.0944 | 22 | 0 | 38 | 58 | 28 | 15 | 0 | 119 | 118 | 2 | 8 | 10 | 0.58648 | 14.9525260925293 | -0.51681 | 4.7243 | -0.50748 | 0.93083 | 0.99504 | 0.11429
2554 | -12.5 | 131.1 | 1744.1 | 1510 | 1746 | 104 | 1730 | 1.0374 | 22 | 0 | 40 | 59 | 27 | 14 | 1 | 118 | 83 | 2 | 9 | 14 | 1.155 | 14.9525260925293 | -0.51681 | 4.7243 | -0.50748 | 0.93083 | 0.99504 | 0.11429
2555 | -12.5 | 131 | 1370.9 | 1573 | 1724 | 105 | 1667 | 0.99596 | 8 | 4.805 | 59 | 58 | 28 | 14 | 0 | 118 | 74 | 2 | 9 | 14 | 0.87152 | 14.9525260925293 | -0.51681 | 4.7243 | -0.50748 | 0.93083 | 0.99504 | 0.11429
2556 | -12.6 | 131.2 | 608.9 | 1438 | 1785 | 104 | 1853 | 1.1621 | 68 | 9.4446 | 51 | 58 | 30 | 13 | 0 | 122 | 124 | 2 | 9 | 14 | 0.42344 | 15.9412336349487 | -0.51273 | 4.2737 | -0.48884 | 0.93545 | 0.99411 | 0.070137
2557 | -12.4 | 130.8 | 1.6 | 0 | 0 | 0 | 0 | 0 | 0 | 0 | 0 | 0 | 0 | 0 | 0 | 0 | 108 | 0 | 0 | 0 | #DIV/0! | 15.9412336349487 | -0.51273 | 4.2737 | -0.48884 | 0.93545 | 0.99411 | 0.070137
2558 | -14.4 | 132.3 | 71.3 | 1026 | 2063 | 109 | 3080 | 2.0456 | 216 | 3.331 | 20 | 62 | 26 | 12 | 0 | 126 | 75 | 2 | 9 | 13 | 0.069493 | 14.9490537643433 | -0.51503 | 4.5281 | -0.50941 | 0.94253 | 0.99527 | 0.061403
2559 | -14.4 | 132.3 | 40.6 | 1026 | 2063 | 109 | 3080 | 2.0456 | 216 | 3.331 | 20 | 62 | 26 | 12 | 0 | 126 | 75 | 2 | 9 | 13 | 0.039571 | 15.351637840271 | -0.49364 | 4.872 | -0.48531 | 0.93938 | 0.99635 | 0.078547
2560 | -14.5 | 132.2 | 20.3 | 996 | 2067 | 108 | 3112 | 2.0496 | 198 | 4.965 | 27 | 63 | 25 | 12 | 0 | 126 | 83 | 2 | 9 | 14 | 0.020382 | 14.6382112503052 | -0.55231 | 11.163 | -0.60181 | 0.95461 | 0.99538 | 0.14238
2561 | -14.5 | 132.2 | 31.6 | 996 | 2067 | 108 | 3112 | 2.0496 | 198 | 4.965 | 27 | 63 | 25 | 12 | 0 | 126 | 83 | 2 | 9 | 14 | 0.031727 | 14.6382112503052 | -0.55231 | 11.163 | -0.60181 | 0.95461 | 0.99538 | 0.14238
2562 | -12.8 | 131 | 811.9 | 1453 | 1792 | 104 | 1881 | 1.1445 | 74 | 7.142 | 47 | 56 | 32 | 13 | 1 | 113 | 101 | 2 | 9 | 10 | 0.55877 | 14.6382112503052 | -0.55231 | 11.163 | -0.60181 | 0.95461 | 0.99538 | 0.14238
2563 | -12.7 | 131.1 | 1302.8 | 1455 | 1784 | 104 | 1853 | 1.1484 | 68 | 7.303 | 57 | 59 | 29 | 12 | 1 | 120 | 122 | 2 | 9 | 14 | 0.8954 | 14.6382112503052 | -0.55231 | 11.163 | -0.60181 | 0.95461 | 0.99538 | 0.14238
2564 | -12.8 | 131.2 | 408.3 | 1384 | 1824 | 103 | 1932 | 1.288 | 99 | 21.4408 | 39 | 56 | 30 | 15 | 1 | 115 | 115 | 5 | 9 | 10 | 0.29501 | 14.9525260925293 | -0.51681 | 4.7243 | -0.50748 | 0.93083 | 0.99504 | 0.11429
2565 | -12.4 | 130.7 | 100.1 | 0 | 0 | 0 | 0 | 0 | 0 | 0 | 0 | 0 | 0 | 0 | 0 | 0 | 95 | 0 | 0 | 0 | #DIV/0! | 14.9525260925293 | -0.51681 | 4.7243 | -0.50748 | 0.93083 | 0.99504 | 0.11429
2566 | -12.4 | 130.8 | 427.8 | 0 | 0 | 0 | 0 | 0 | 0 | 0 | 0 | 0 | 0 | 0 | 0 | 0 | 108 | 0 | 0 | 0 | #DIV/0! | 13.9047927856445 | -0.50515 | 6.3427 | -0.57637 | 0.94617 | 0.99624 | 0.078871
2567 | -12.7 | 131 | 1744.1 | 1487 | 1775 | 105 | 1812 | 1.0944 | 22 | 0 | 38 | 58 | 28 | 15 | 0 | 119 | 118 | 2 | 8 | 10 | 1.1729 | 15.351637840271 | -0.49364 | 4.872 | -0.48531 | 0.93938 | 0.99635 | 0.078547
2568 | -12.8 | 131 | 1014.8 | 1453 | 1792 | 104 | 1881 | 1.1445 | 74 | 7.142 | 47 | 56 | 32 | 13 | 1 | 113 | 101 | 2 | 9 | 10 | 0.69842 | 15.351637840271 | -0.49364 | 4.872 | -0.48531 | 0.93938 | 0.99635 | 0.078547
2569 | -12.6 | 131.1 | 923 | 1484 | 1770 | 104 | 1786 | 1.0691 | 38 | 1.778 | 58 | 59 | 27 | 14 | 1 | 119 | 127 | 2 | 8 | 14 | 0.62197 | 14.9525260925293 | -0.51681 | 4.7243 | -0.50748 | 0.93083 | 0.99504 | 0.11429
2570 | -12.6 | 131.1 | 1577.2 | 1484 | 1770 | 104 | 1786 | 1.0691 | 38 | 1.778 | 58 | 59 | 27 | 14 | 1 | 119 | 127 | 2 | 8 | 14 | 1.0628 | 14.9525260925293 | -0.51681 | 4.7243 | -0.50748 | 0.93083 | 0.99504 | 0.11429
2571 | -12.6 | 131.3 | 107.8 | 1380 | 1815 | 102 | 1883 | 1.255 | 42 | 2.399 | 48 | 54 | 30 | 16 | 0 | 123 | 101 | 2 | 9 | 14 | 0.078116 | 15.9412336349487 | -0.51273 | 4.2737 | -0.48884 | 0.93545 | 0.99411 | 0.070137
2572 | -13.9 | 131.2 | 38.6 | 1194 | 1978 | 107 | 2538 | 1.6413 | 80 | 8.2291 | 37 | 58 | 26 | 16 | 0 | 126 | 111 | 2 | 9 | 14 | 0.032328 | 15.9412336349487 | -0.51273 | 4.2737 | -0.48884 | 0.93545 | 0.99411 | 0.070137
2573 | -15 | 132.7 | 35 | 861 | 2045 | 112 | 3305 | 2.3456 | 202 | 10.3211 | 27 | 63 | 26 | 11 | 0 | 126 | 67 | 2 | 9 | 13 | 0.04065 | 14.9490537643433 | -0.51503 | 4.5281 | -0.50941 | 0.94253 | 0.99527 | 0.061403
2574 | -14.5 | 132.2 | 40.6 | 996 | 2067 | 108 | 3112 | 2.0496 | 198 | 4.965 | 27 | 63 | 25 | 12 | 0 | 126 | 83 | 2 | 9 | 14 | 0.040763 | 12.925853729248 | -0.51457 | 8.193 | -0.58158 | 0.93523 | 0.99561 | 0.13829
2575 | -12.5 | 131.1 | 1075.4 | 1510 | 1746 | 104 | 1730 | 1.0374 | 22 | 0 | 40 | 59 | 27 | 14 | 1 | 118 | 83 | 2 | 9 | 14 | 0.71219 | 13.3978729248047 | -0.54319 | 4.8512 | -0.51042 | 0.94933 | 0.99774 | 0.08492
2576 | -12.5 | 131.1 | 537.7 | 1510 | 1746 | 104 | 1730 | 1.0374 | 22 | 0 | 40 | 59 | 27 | 14 | 1 | 118 | 83 | 2 | 9 | 14 | 0.35609 | 14.6382112503052 | -0.55231 | 11.163 | -0.60181 | 0.95461 | 0.99538 | 0.14238
2577 | -12.5 | 131.1 | 1029.3 | 1510 | 1746 | 104 | 1730 | 1.0374 | 22 | 0 | 40 | 59 | 27 | 14 | 1 | 118 | 83 | 2 | 9 | 14 | 0.68166 | 15.9412336349487 | -0.51273 | 4.2737 | -0.48884 | 0.93545 | 0.99411 | 0.070137
2578 | -12.5 | 131.1 | 1075.4 | 1510 | 1746 | 104 | 1730 | 1.0374 | 22 | 0 | 40 | 59 | 27 | 14 | 1 | 118 | 83 | 2 | 9 | 14 | 0.71219 | 15.9412336349487 | -0.51273 | 4.2737 | -0.48884 | 0.93545 | 0.99411 | 0.070137
2579 | -12.6 | 131.2 | 811.9 | 1438 | 1785 | 104 | 1853 | 1.1621 | 68 | 9.4446 | 51 | 58 | 30 | 13 | 0 | 122 | 124 | 2 | 9 | 14 | 0.5646 | 15.9412336349487 | -0.51273 | 4.2737 | -0.48884 | 0.93545 | 0.99411 | 0.070137
2580 | -12.5 | 131.1 | 1051.4 | 1510 | 1746 | 104 | 1730 | 1.0374 | 22 | 0 | 40 | 59 | 27 | 14 | 1 | 118 | 83 | 2 | 9 | 14 | 0.69629 | 15.9412336349487 | -0.51273 | 4.2737 | -0.48884 | 0.93545 | 0.99411 | 0.070137
2581 | -12.5 | 131.1 | 1051.4 | 1510 | 1746 | 104 | 1730 | 1.0374 | 22 | 0 | 40 | 59 | 27 | 14 | 1 | 118 | 83 | 2 | 9 | 14 | 0.69629 | 14.9490537643433 | -0.51503 | 4.5281 | -0.50941 | 0.94253 | 0.99527 | 0.061403
2582 | -12.5 | 131.1 | 1051.4 | 1510 | 1746 | 104 | 1730 | 1.0374 | 22 | 0 | 40 | 59 | 27 | 14 | 1 | 118 | 83 | 2 | 9 | 14 | 0.69629 | 15.9412336349487 | -0.51273 | 4.2737 | -0.48884 | 0.93545 | 0.99411 | 0.070137
2583 | -12.5 | 131.1 | 1577.2 | 1510 | 1746 | 104 | 1730 | 1.0374 | 22 | 0 | 40 | 59 | 27 | 14 | 1 | 118 | 83 | 2 | 9 | 14 | 1.0445 | 15.9412336349487 | -0.51273 | 4.2737 | -0.48884 | 0.93545 | 0.99411 | 0.070137
2584 | -12.5 | 131.1 | 1075.4 | 1510 | 1746 | 104 | 1730 | 1.0374 | 22 | 0 | 40 | 59 | 27 | 14 | 1 | 118 | 83 | 2 | 9 | 14 | 0.71219 | 15.9412336349487 | -0.51273 | 4.2737 | -0.48884 | 0.93545 | 0.99411 | 0.070137
2585 | -12.8 | 131 | 608.9 | 1453 | 1792 | 104 | 1881 | 1.1445 | 74 | 7.142 | 47 | 56 | 32 | 13 | 1 | 113 | 101 | 2 | 9 | 10 | 0.41906 | 15.9412336349487 | -0.51273 | 4.2737 | -0.48884 | 0.93545 | 0.99411 | 0.070137
2586 | -12.5 | 131.1 | 1544 | 1510 | 1746 | 104 | 1730 | 1.0374 | 22 | 0 | 40 | 59 | 27 | 14 | 1 | 118 | 83 | 2 | 9 | 14 | 1.0225 | 15.9412336349487 | -0.51273 | 4.2737 | -0.48884 | 0.93545 | 0.99411 | 0.070137
2587 | -12.5 | 131.2 | 1080.8 | 1451 | 1772 | 104 | 1770 | 1.1208 | 43 | 7.56 | 40 | 55 | 29 | 16 | 1 | 120 | 146 | 2 | 8 | 14 | 0.74487 | 14.9525260925293 | -0.51681 | 4.7243 | -0.50748 | 0.93083 | 0.99504 | 0.11429
2588 | -12.5 | 131.2 | 694.8 | 1451 | 1772 | 104 | 1770 | 1.1208 | 43 | 7.56 | 40 | 55 | 29 | 16 | 1 | 120 | 146 | 2 | 8 | 14 | 0.47884 | 15.9412336349487 | -0.51273 | 4.2737 | -0.48884 | 0.93545 | 0.99411 | 0.070137
2589 | -12.5 | 131.2 | 193 | 1451 | 1772 | 104 | 1770 | 1.1208 | 43 | 7.56 | 40 | 55 | 29 | 16 | 1 | 120 | 146 | 2 | 8 | 14 | 0.13301 | 14.9490537643433 | -0.51503 | 4.5281 | -0.50941 | 0.94253 | 0.99527 | 0.061403
2590 | -16.3 | 133.4 | 0.9 | 695 | 2036 | 110 | 3657 | 2.8303 | 229 | 0.66 | 42 | 56 | 32 | 12 | 0 | 126 | 88 | 2 | 9 | 14 | 0.001295 | 14.9490537643433 | -0.51503 | 4.5281 | -0.50941 | 0.94253 | 0.99527 | 0.061403
2591 | -16 | 132.6 | 29.5 | 746 | 2043 | 114 | 3669 | 2.7669 | 231 | 0 | 29 | 58 | 32 | 11 | 0 | 127 | 90 | 2 | 9 | 14 | 0.039544 | 14.9490537643433 | -0.51503 | 4.5281 | -0.50941 | 0.94253 | 0.99527 | 0.061403
2592 | -16.1 | 132.6 | 46.6 | 736 | 2040 | 114 | 3700 | 2.8191 | 232 | 1.142 | 33 | 54 | 35 | 12 | 0 | 127 | 93 | 2 | 9 | 14 | 0.063315 | 11.5093965530396 | -0.52614 | 5.1265 | -0.55124 | 0.94597 | 0.99447 | 0.091881
2593 | -12.7 | 131 | 1162.8 | 1487 | 1775 | 105 | 1812 | 1.0944 | 22 | 0 | 38 | 58 | 28 | 15 | 0 | 119 | 118 | 2 | 8 | 10 | 0.78198 | 11.8381233215332 | -0.51631 | 5.8947 | -0.55164 | 0.92164 | 0.99648 | 0.13621
2594 | -12.6 | 131.1 | 1384.6 | 1484 | 1770 | 104 | 1786 | 1.0691 | 38 | 1.778 | 58 | 59 | 27 | 14 | 1 | 119 | 127 | 2 | 8 | 14 | 0.93302 | 11.8381233215332 | -0.51631 | 5.8947 | -0.55164 | 0.92164 | 0.99648 | 0.13621
2595 | -12.6 | 131.2 | 715.6 | 1438 | 1785 | 104 | 1853 | 1.1621 | 68 | 9.4446 | 51 | 58 | 30 | 13 | 0 | 122 | 124 | 2 | 9 | 14 | 0.49764 | 14.9525260925293 | -0.51681 | 4.7243 | -0.50748 | 0.93083 | 0.99504 | 0.11429
2596 | -12.5 | 131.1 | 1075.4 | 1510 | 1746 | 104 | 1730 | 1.0374 | 22 | 0 | 40 | 59 | 27 | 14 | 1 | 118 | 83 | 2 | 9 | 14 | 0.71219 | 15.9412336349487 | -0.51273 | 4.2737 | -0.48884 | 0.93545 | 0.99411 | 0.070137
2597 | -12.8 | 131 | 811.9 | 1453 | 1792 | 104 | 1881 | 1.1445 | 74 | 7.142 | 47 | 56 | 32 | 13 | 1 | 113 | 101 | 2 | 9 | 10 | 0.55877 | 14.9490537643433 | -0.51503 | 4.5281 | -0.50941 | 0.94253 | 0.99527 | 0.061403
2598 | -12.6 | 131.2 | 715.6 | 1438 | 1785 | 104 | 1853 | 1.1621 | 68 | 9.4446 | 51 | 58 | 30 | 13 | 0 | 122 | 124 | 2 | 9 | 14 | 0.49764 | 15.9412336349487 | -0.51273 | 4.2737 | -0.48884 | 0.93545 | 0.99411 | 0.070137
2599 | -12.6 | 131.2 | 913.4 | 1438 | 1785 | 104 | 1853 | 1.1621 | 68 | 9.4446 | 51 | 58 | 30 | 13 | 0 | 122 | 124 | 2 | 9 | 14 | 0.63519 | 14.9525260925293 | -0.51681 | 4.7243 | -0.50748 | 0.93083 | 0.99504 | 0.11429
2600 | -12.6 | 131.2 | 429.4 | 1438 | 1785 | 104 | 1853 | 1.1621 | 68 | 9.4446 | 51 | 58 | 30 | 13 | 0 | 122 | 124 | 2 | 9 | 14 | 0.29861 | 14.9490537643433 | -0.51503 | 4.5281 | -0.50941 | 0.94253 | 0.99527 | 0.061403
2601 | -12.6 | 131.2 | 1073.4 | 1438 | 1785 | 104 | 1853 | 1.1621 | 68 | 9.4446 | 51 | 58 | 30 | 13 | 0 | 122 | 124 | 2 | 9 | 14 | 0.74645 | 14.9490537643433 | -0.51503 | 4.5281 | -0.50941 | 0.94253 | 0.99527 | 0.061403
2602 | -12.6 | 131.1 | 1051.4 | 1484 | 1770 | 104 | 1786 | 1.0691 | 38 | 1.778 | 58 | 59 | 27 | 14 | 1 | 119 | 127 | 2 | 8 | 14 | 0.70849 | 14.9490537643433 | -0.51503 | 4.5281 | -0.50941 | 0.94253 | 0.99527 | 0.061403
2603 | -12.5 | 131.1 | 1051.4 | 1510 | 1746 | 104 | 1730 | 1.0374 | 22 | 0 | 40 | 59 | 27 | 14 | 1 | 118 | 83 | 2 | 9 | 14 | 0.69629 | 14.9490537643433 | -0.51503 | 4.5281 | -0.50941 | 0.94253 | 0.99527 | 0.061403
2604 | -12.7 | 131.1 | 868.6 | 1455 | 1784 | 104 | 1853 | 1.1484 | 68 | 7.303 | 57 | 59 | 29 | 12 | 1 | 120 | 122 | 2 | 9 | 14 | 0.59698 | 15.9412336349487 | -0.51273 | 4.2737 | -0.48884 | 0.93545 | 0.99411 | 0.070137
2605 | -12.6 | 131.1 | 1730.7 | 1484 | 1770 | 104 | 1786 | 1.0691 | 38 | 1.778 | 58 | 59 | 27 | 14 | 1 | 119 | 127 | 2 | 8 | 14 | 1.1662 | 15.9412336349487 | -0.51273 | 4.2737 | -0.48884 | 0.93545 | 0.99411 | 0.070137
2606 | -12.5 | 131.2 | 582.9 | 1451 | 1772 | 104 | 1770 | 1.1208 | 43 | 7.56 | 40 | 55 | 29 | 16 | 1 | 120 | 146 | 2 | 8 | 14 | 0.40172 | 14.9525260925293 | -0.51681 | 4.7243 | -0.50748 | 0.93083 | 0.99504 | 0.11429
2607 | -12.8 | 131.1 | 811.9 | 1426 | 1802 | 104 | 1883 | 1.2051 | 106 | 2.966 | 46 | 54 | 31 | 16 | 0 | 119 | 80 | 7 | 9 | 13 | 0.56935 | 15.9412336349487 | -0.51273 | 4.2737 | -0.48884 | 0.93545 | 0.99411 | 0.070137
2608 | -12.8 | 131 | 728.6 | 1453 | 1792 | 104 | 1881 | 1.1445 | 74 | 7.142 | 47 | 56 | 32 | 13 | 1 | 113 | 101 | 2 | 9 | 10 | 0.50145 | 14.9490537643433 | -0.51503 | 4.5281 | -0.50941 | 0.94253 | 0.99527 | 0.061403
2609 | -12.6 | 131.1 | 923 | 1484 | 1770 | 104 | 1786 | 1.0691 | 38 | 1.778 | 58 | 59 | 27 | 14 | 1 | 119 | 127 | 2 | 8 | 14 | 0.62197 | 14.9525260925293 | -0.51681 | 4.7243 | -0.50748 | 0.93083 | 0.99504 | 0.11429
2610 | -12.6 | 131.2 | 1096.4 | 1438 | 1785 | 104 | 1853 | 1.1621 | 68 | 9.4446 | 51 | 58 | 30 | 13 | 0 | 122 | 124 | 2 | 9 | 14 | 0.76245 | 14.9525260925293 | -0.51681 | 4.7243 | -0.50748 | 0.93083 | 0.99504 | 0.11429
2611 | -12.6 | 131.1 | 692.3 | 1484 | 1770 | 104 | 1786 | 1.0691 | 38 | 1.778 | 58 | 59 | 27 | 14 | 1 | 119 | 127 | 2 | 8 | 14 | 0.46651 | 15.9412336349487 | -0.51273 | 4.2737 | -0.48884 | 0.93545 | 0.99411 | 0.070137
2612 | -12.6 | 131.2 | 1217.8 | 1438 | 1785 | 104 | 1853 | 1.1621 | 68 | 9.4446 | 51 | 58 | 30 | 13 | 0 | 122 | 124 | 2 | 9 | 14 | 0.84687 | 14.9490537643433 | -0.51503 | 4.5281 | -0.50941 | 0.94253 | 0.99527 | 0.061403
2613 | -12.6 | 131.2 | 438.6 | 1438 | 1785 | 104 | 1853 | 1.1621 | 68 | 9.4446 | 51 | 58 | 30 | 13 | 0 | 122 | 124 | 2 | 9 | 14 | 0.30501 | 15.9412336349487 | -0.51273 | 4.2737 | -0.48884 | 0.93545 | 0.99411 | 0.070137
2614 | -12.6 | 131.2 | 811.9 | 1438 | 1785 | 104 | 1853 | 1.1621 | 68 | 9.4446 | 51 | 58 | 30 | 13 | 0 | 122 | 124 | 2 | 9 | 14 | 0.5646 | 14.9490537643433 | -0.51503 | 4.5281 | -0.50941 | 0.94253 | 0.99527 | 0.061403
2615 | -12.6 | 131.2 | 811.9 | 1438 | 1785 | 104 | 1853 | 1.1621 | 68 | 9.4446 | 51 | 58 | 30 | 13 | 0 | 122 | 124 | 2 | 9 | 14 | 0.5646 | 14.9490537643433 | -0.51503 | 4.5281 | -0.50941 | 0.94253 | 0.99527 | 0.061403
2616 | -12.6 | 131.2 | 548.2 | 1438 | 1785 | 104 | 1853 | 1.1621 | 68 | 9.4446 | 51 | 58 | 30 | 13 | 0 | 122 | 124 | 2 | 9 | 14 | 0.38122 | 14.9490537643433 | -0.51503 | 4.5281 | -0.50941 | 0.94253 | 0.99527 | 0.061403
2617 | -12.6 | 131.2 | 715.6 | 1438 | 1785 | 104 | 1853 | 1.1621 | 68 | 9.4446 | 51 | 58 | 30 | 13 | 0 | 122 | 124 | 2 | 9 | 14 | 0.49764 | 14.9490537643433 | -0.51503 | 4.5281 | -0.50941 | 0.94253 | 0.99527 | 0.061403
2618 | -12.6 | 131.2 | 1217.8 | 1438 | 1785 | 104 | 1853 | 1.1621 | 68 | 9.4446 | 51 | 58 | 30 | 13 | 0 | 122 | 124 | 2 | 9 | 14 | 0.84687 | 14.9490537643433 | -0.51503 | 4.5281 | -0.50941 | 0.94253 | 0.99527 | 0.061403
2619 | -12.6 | 131.2 | 715.6 | 1438 | 1785 | 104 | 1853 | 1.1621 | 68 | 9.4446 | 51 | 58 | 30 | 13 | 0 | 122 | 124 | 2 | 9 | 14 | 0.49764 | 14.9490537643433 | -0.51503 | 4.5281 | -0.50941 | 0.94253 | 0.99527 | 0.061403
2620 | -12.6 | 131.2 | 1096.4 | 1438 | 1785 | 104 | 1853 | 1.1621 | 68 | 9.4446 | 51 | 58 | 30 | 13 | 0 | 122 | 124 | 2 | 9 | 14 | 0.76245 | 14.9490537643433 | -0.51503 | 4.5281 | -0.50941 | 0.94253 | 0.99527 | 0.061403
2621 | -12.6 | 131.1 | 1384.6 | 1484 | 1770 | 104 | 1786 | 1.0691 | 38 | 1.778 | 58 | 59 | 27 | 14 | 1 | 119 | 127 | 2 | 8 | 14 | 0.93302 | 14.9490537643433 | -0.51503 | 4.5281 | -0.50941 | 0.94253 | 0.99527 | 0.061403
2622 | -12.6 | 131.2 | 608.9 | 1438 | 1785 | 104 | 1853 | 1.1621 | 68 | 9.4446 | 51 | 58 | 30 | 13 | 0 | 122 | 124 | 2 | 9 | 14 | 0.42344 | 14.9490537643433 | -0.51503 | 4.5281 | -0.50941 | 0.94253 | 0.99527 | 0.061403
2623 | -12.6 | 131.1 | 923 | 1484 | 1770 | 104 | 1786 | 1.0691 | 38 | 1.778 | 58 | 59 | 27 | 14 | 1 | 119 | 127 | 2 | 8 | 14 | 0.62197 | 15.9412336349487 | -0.51273 | 4.2737 | -0.48884 | 0.93545 | 0.99411 | 0.070137
2624 | -13.2 | 131.1 | 131.8 | 1329 | 1871 | 103 | 2110 | 1.3472 | 177 | 21.6187 | 41 | 58 | 29 | 14 | 3 | 112 | 79 | 7 | 9 | 10 | 0.099172 | 14.9490537643433 | -0.51503 | 4.5281 | -0.50941 | 0.94253 | 0.99527 | 0.061403
2625 | -13 | 131.2 | 810.5 | 1358 | 1847 | 102 | 2054 | 1.3416 | 144 | 38.7506 | 40 | 53 | 31 | 16 | 1 | 118 | 92 | 7 | 9 | 13 | 0.59683 | 15.9412336349487 | -0.51273 | 4.2737 | -0.48884 | 0.93545 | 0.99411 | 0.070137
2626 | -12.6 | 131.2 | 811.9 | 1438 | 1785 | 104 | 1853 | 1.1621 | 68 | 9.4446 | 51 | 58 | 30 | 13 | 0 | 122 | 124 | 2 | 9 | 14 | 0.5646 | 14.1174831390381 | -0.50846 | 6.4693 | -0.55113 | 0.93315 | 0.99606 | 0.11068
2627 | -12.5 | 131.1 | 1945.5 | 1510 | 1746 | 104 | 1730 | 1.0374 | 22 | 0 | 40 | 59 | 27 | 14 | 1 | 118 | 83 | 2 | 9 | 14 | 1.2884 | 13.062539100647 | -0.50537 | 7.5638 | -0.60724 | 0.9558 | 0.99621 | 0.1393
2628 | -12.6 | 131 | 1199.7 | 1535 | 1750 | 105 | 1740 | 1.0289 | 1 | 13.0824 | 43 | 59 | 26 | 16 | 0 | 118 | 105 | 2 | 9 | 14 | 0.78156 | 14.9490537643433 | -0.51503 | 4.5281 | -0.50941 | 0.94253 | 0.99527 | 0.061403
2629 | -12.6 | 131.1 | 692.3 | 1484 | 1770 | 104 | 1786 | 1.0691 | 38 | 1.778 | 58 | 59 | 27 | 14 | 1 | 119 | 127 | 2 | 8 | 14 | 0.46651 | 15.9412336349487 | -0.51273 | 4.2737 | -0.48884 | 0.93545 | 0.99411 | 0.070137
2630 | -12.6 | 131.1 | 1384.6 | 1484 | 1770 | 104 | 1786 | 1.0691 | 38 | 1.778 | 58 | 59 | 27 | 14 | 1 | 119 | 127 | 2 | 8 | 14 | 0.93302 | 15.9412336349487 | -0.51273 | 4.2737 | -0.48884 | 0.93545 | 0.99411 | 0.070137
2631 | -12.8 | 130.9 | 923 | 1472 | 1783 | 105 | 1794 | 1.1014 | 68 | 8.9971 | 36 | 60 | 26 | 15 | 0 | 121 | 97 | 2 | 9 | 10 | 0.62704 | 15.9412336349487 | -0.51273 | 4.2737 | -0.48884 | 0.93545 | 0.99411 | 0.070137
2632 | -12.7 | 131 | 872.1 | 1487 | 1775 | 105 | 1812 | 1.0944 | 22 | 0 | 38 | 58 | 28 | 15 | 0 | 119 | 118 | 2 | 8 | 10 | 0.58648 | 15.9412336349487 | -0.51273 | 4.2737 | -0.48884 | 0.93545 | 0.99411 | 0.070137
2633 | -12.8 | 131 | 608.9 | 1453 | 1792 | 104 | 1881 | 1.1445 | 74 | 7.142 | 47 | 56 | 32 | 13 | 1 | 113 | 101 | 2 | 9 | 10 | 0.41906 | 14.9525260925293 | -0.51681 | 4.7243 | -0.50748 | 0.93083 | 0.99504 | 0.11429
2634 | -12.7 | 131 | 1162.8 | 1487 | 1775 | 105 | 1812 | 1.0944 | 22 | 0 | 38 | 58 | 28 | 15 | 0 | 119 | 118 | 2 | 8 | 10 | 0.78198 | 14.9525260925293 | -0.51681 | 4.7243 | -0.50748 | 0.93083 | 0.99504 | 0.11429
2635 | -12.5 | 131 | 972.8 | 1573 | 1724 | 105 | 1667 | 0.99596 | 8 | 4.805 | 59 | 58 | 28 | 14 | 0 | 118 | 74 | 2 | 9 | 14 | 0.61844 | 14.9525260925293 | -0.51681 | 4.7243 | -0.50748 | 0.93083 | 0.99504 | 0.11429
2636 | -12.5 | 131.2 | 582.9 | 1451 | 1772 | 104 | 1770 | 1.1208 | 43 | 7.56 | 40 | 55 | 29 | 16 | 1 | 120 | 146 | 2 | 8 | 14 | 0.40172 | 14.9525260925293 | -0.51681 | 4.7243 | -0.50748 | 0.93083 | 0.99504 | 0.11429
2637 | -12.6 | 131.2 | 548.2 | 1438 | 1785 | 104 | 1853 | 1.1621 | 68 | 9.4446 | 51 | 58 | 30 | 13 | 0 | 122 | 124 | 2 | 9 | 14 | 0.38122 | 15.9412336349487 | -0.51273 | 4.2737 | -0.48884 | 0.93545 | 0.99411 | 0.070137
2638 | -13.9 | 131.2 | 58.3 | 1194 | 1978 | 107 | 2538 | 1.6413 | 80 | 8.2291 | 37 | 58 | 26 | 16 | 0 | 126 | 111 | 2 | 9 | 14 | 0.048827 | 14.9490537643433 | -0.51503 | 4.5281 | -0.50941 | 0.94253 | 0.99527 | 0.061403
2639 | -14.4 | 131.9 | 28.8 | 1055 | 2035 | 109 | 2977 | 2.0029 | 198 | 5.6808 | 34 | 61 | 28 | 11 | 1 | 117 | 92 | 2 | 9 | 14 | 0.027299 | 14.9490537643433 | -0.51503 | 4.5281 | -0.50941 | 0.94253 | 0.99527 | 0.061403
2640 | -14.5 | 132.3 | 35.6 | 983 | 2066 | 109 | 3141 | 2.0879 | 217 | 0.442 | 21 | 59 | 29 | 12 | 0 | 126 | 81 | 2 | 9 | 5 | 0.036216 | 12.925853729248 | -0.51457 | 8.193 | -0.58158 | 0.93523 | 0.99561 | 0.13829
2641 | -12.5 | 131 | 587.5 | 1573 | 1724 | 105 | 1667 | 0.99596 | 8 | 4.805 | 59 | 58 | 28 | 14 | 0 | 118 | 74 | 2 | 9 | 14 | 0.37349 | 14.2298603057861 | -0.53693 | 10.8866 | -0.60308 | 0.95761 | 0.9951 | 0.14766
2642 | -15.2 | 132.2 | 10.5 | 871 | 2044 | 112 | 3374 | 2.3486 | 207 | 17.7901 | 42 | 61 | 28 | 12 | 0 | 120 | 96 | 2 | 8 | 14 | 0.012055 | 14.6382112503052 | -0.55231 | 11.163 | -0.60181 | 0.95461 | 0.99538 | 0.14238
2643 | -14.5 | 132.2 | 35.6 | 996 | 2067 | 108 | 3112 | 2.0496 | 198 | 4.965 | 27 | 63 | 25 | 12 | 0 | 126 | 83 | 2 | 9 | 14 | 0.035743 | 15.9412336349487 | -0.51273 | 4.2737 | -0.48884 | 0.93545 | 0.99411 | 0.070137
2644 | -12.4 | 130.9 | 1028.2 | 1654 | 1669 | 105 | 1558 | 0.9258 | 1 | 18.1811 | 47 | 57 | 27 | 16 | 1 | 118 | 98 | 2 | 14 | 14 | 0.62164 | 12.039963722229 | -0.51827 | 5.4682 | -0.52877 | 0.9356 | 0.99693 | 0.09518
2645 | -12.5 | 131.1 | 1254.6 | 1510 | 1746 | 104 | 1730 | 1.0374 | 22 | 0 | 40 | 59 | 27 | 14 | 1 | 118 | 83 | 2 | 9 | 14 | 0.83086 | 14.6382112503052 | -0.55231 | 11.163 | -0.60181 | 0.95461 | 0.99538 | 0.14238
2646 | -12.5 | 131.1 | 972.8 | 1510 | 1746 | 104 | 1730 | 1.0374 | 22 | 0 | 40 | 59 | 27 | 14 | 1 | 118 | 83 | 2 | 9 | 14 | 0.64424 | 15.9412336349487 | -0.51273 | 4.2737 | -0.48884 | 0.93545 | 0.99411 | 0.070137
2647 | -12.5 | 131 | 558.2 | 1573 | 1724 | 105 | 1667 | 0.99596 | 8 | 4.805 | 59 | 58 | 28 | 14 | 0 | 118 | 74 | 2 | 9 | 14 | 0.35486 | 15.9412336349487 | -0.51273 | 4.2737 | -0.48884 | 0.93545 | 0.99411 | 0.070137
2648 | -12.7 | 131.1 | 1302.8 | 1455 | 1784 | 104 | 1853 | 1.1484 | 68 | 7.303 | 57 | 59 | 29 | 12 | 1 | 120 | 122 | 2 | 9 | 14 | 0.8954 | 15.9412336349487 | -0.51273 | 4.2737 | -0.48884 | 0.93545 | 0.99411 | 0.070137
2649 | -12.8 | 131 | 1457.2 | 1453 | 1792 | 104 | 1881 | 1.1445 | 74 | 7.142 | 47 | 56 | 32 | 13 | 1 | 113 | 101 | 2 | 9 | 10 | 1.0029 | 15.9412336349487 | -0.51273 | 4.2737 | -0.48884 | 0.93545 | 0.99411 | 0.070137
2650 | -12.8 | 131.1 | 1120.6 | 1426 | 1802 | 104 | 1883 | 1.2051 | 106 | 2.966 | 46 | 54 | 31 | 16 | 0 | 119 | 80 | 7 | 9 | 13 | 0.78583 | 14.9525260925293 | -0.51681 | 4.7243 | -0.50748 | 0.93083 | 0.99504 | 0.11429
2651 | -12.6 | 131.2 | 548.2 | 1438 | 1785 | 104 | 1853 | 1.1621 | 68 | 9.4446 | 51 | 58 | 30 | 13 | 0 | 122 | 124 | 2 | 9 | 14 | 0.38122 | 14.9525260925293 | -0.51681 | 4.7243 | -0.50748 | 0.93083 | 0.99504 | 0.11429
2652 | -12.8 | 130.9 | 923 | 1472 | 1783 | 105 | 1794 | 1.1014 | 68 | 8.9971 | 36 | 60 | 26 | 15 | 0 | 121 | 97 | 2 | 9 | 10 | 0.62704 | 14.9525260925293 | -0.51681 | 4.7243 | -0.50748 | 0.93083 | 0.99504 | 0.11429
2653 | -12.8 | 130.9 | 692.3 | 1472 | 1783 | 105 | 1794 | 1.1014 | 68 | 8.9971 | 36 | 60 | 26 | 15 | 0 | 121 | 97 | 2 | 9 | 10 | 0.47031 | 14.9490537643433 | -0.51503 | 4.5281 | -0.50941 | 0.94253 | 0.99527 | 0.061403
2654 | -12.7 | 131 | 1744.1 | 1487 | 1775 | 105 | 1812 | 1.0944 | 22 | 0 | 38 | 58 | 28 | 15 | 0 | 119 | 118 | 2 | 8 | 10 | 1.1729 | 14.9525260925293 | -0.51681 | 4.7243 | -0.50748 | 0.93083 | 0.99504 | 0.11429
2655 | -13.1 | 131.1 | 266.1 | 1344 | 1855 | 102 | 2067 | 1.3226 | 178 | 7.48 | 50 | 60 | 28 | 12 | 1 | 121 | 86 | 2 | 8 | 14 | 0.19799 | 14.9525260925293 | -0.51681 | 4.7243 | -0.50748 | 0.93083 | 0.99504 | 0.11429
2656 | -12.5 | 131 | 1370.9 | 1573 | 1724 | 105 | 1667 | 0.99596 | 8 | 4.805 | 59 | 58 | 28 | 14 | 0 | 118 | 74 | 2 | 9 | 14 | 0.87152 | 14.9525260925293 | -0.51681 | 4.7243 | -0.50748 | 0.93083 | 0.99504 | 0.11429
2657 | -12.6 | 131.2 | 715.6 | 1438 | 1785 | 104 | 1853 | 1.1621 | 68 | 9.4446 | 51 | 58 | 30 | 13 | 0 | 122 | 124 | 2 | 9 | 14 | 0.49764 | 13.9636945724487 | -0.51112 | 6.1026 | -0.54484 | 0.92866 | 0.99664 | 0.12688
2658 | -12.8 | 130.9 | 692.3 | 1472 | 1783 | 105 | 1794 | 1.1014 | 68 | 8.9971 | 36 | 60 | 26 | 15 | 0 | 121 | 97 | 2 | 9 | 10 | 0.47031 | 15.9412336349487 | -0.51273 | 4.2737 | -0.48884 | 0.93545 | 0.99411 | 0.070137
2659 | -12.6 | 131.1 | 1199.7 | 1484 | 1770 | 104 | 1786 | 1.0691 | 38 | 1.778 | 58 | 59 | 27 | 14 | 1 | 119 | 127 | 2 | 8 | 14 | 0.80842 | 14.9490537643433 | -0.51503 | 4.5281 | -0.50941 | 0.94253 | 0.99527 | 0.061403
2660 | -12.5 | 131.2 | 971.5 | 1451 | 1772 | 104 | 1770 | 1.1208 | 43 | 7.56 | 40 | 55 | 29 | 16 | 1 | 120 | 146 | 2 | 8 | 14 | 0.66954 | 14.9525260925293 | -0.51681 | 4.7243 | -0.50748 | 0.93083 | 0.99504 | 0.11429
2661 | -12.6 | 131 | 1199.7 | 1535 | 1750 | 105 | 1740 | 1.0289 | 1 | 13.0824 | 43 | 59 | 26 | 16 | 0 | 118 | 105 | 2 | 9 | 14 | 0.78156 | 15.9412336349487 | -0.51273 | 4.2737 | -0.48884 | 0.93545 | 0.99411 | 0.070137
2662 | -12.7 | 131 | 697.7 | 1487 | 1775 | 105 | 1812 | 1.0944 | 22 | 0 | 38 | 58 | 28 | 15 | 0 | 119 | 118 | 2 | 8 | 10 | 0.4692 | 14.9490537643433 | -0.51503 | 4.5281 | -0.50941 | 0.94253 | 0.99527 | 0.061403
2663 | -13.9 | 129.9 | 1577.2 | 1203 | 1906 | 109 | 2328 | 1.242 | 83 | 1.657 | 35 | 54 | 27 | 19 | 0 | 125 | 152 | 2 | 8 | 14 | 1.3111 | 15.9412336349487 | -0.51273 | 4.2737 | -0.48884 | 0.93545 | 0.99411 | 0.070137
2664 | -12.7 | 131 | 1075.4 | 1487 | 1775 | 105 | 1812 | 1.0944 | 22 | 0 | 38 | 58 | 28 | 15 | 0 | 119 | 118 | 2 | 8 | 10 | 0.7232 | 14.9525260925293 | -0.51681 | 4.7243 | -0.50748 | 0.93083 | 0.99504 | 0.11429
2665 | -12.5 | 131.2 | 728.6 | 1451 | 1772 | 104 | 1770 | 1.1208 | 43 | 7.56 | 40 | 55 | 29 | 16 | 1 | 120 | 146 | 2 | 8 | 14 | 0.50214 | 15.512845993042 | -0.50152 | 8.7332 | -0.57999 | 0.94825 | 0.9939 | 0.11935
2666 | -12.5 | 131 | 648.5 | 1573 | 1724 | 105 | 1667 | 0.99596 | 8 | 4.805 | 59 | 58 | 28 | 14 | 0 | 118 | 74 | 2 | 9 | 14 | 0.41227 | 14.9525260925293 | -0.51681 | 4.7243 | -0.50748 | 0.93083 | 0.99504 | 0.11429
2667 | -12.8 | 131 | 811.9 | 1453 | 1792 | 104 | 1881 | 1.1445 | 74 | 7.142 | 47 | 56 | 32 | 13 | 1 | 113 | 101 | 2 | 9 | 10 | 0.55877 | 14.9490537643433 | -0.51503 | 4.5281 | -0.50941 | 0.94253 | 0.99527 | 0.061403
2668 | -12.6 | 131 | 1199.7 | 1535 | 1750 | 105 | 1740 | 1.0289 | 1 | 13.0824 | 43 | 59 | 26 | 16 | 0 | 118 | 105 | 2 | 9 | 14 | 0.78156 | 15.9412336349487 | -0.51273 | 4.2737 | -0.48884 | 0.93545 | 0.99411 | 0.070137
2669 | -15 | 132.8 | 44.5 | 855 | 2040 | 111 | 3294 | 2.3514 | 203 | 1.538 | 30 | 58 | 30 | 13 | 0 | 126 | 97 | 2 | 9 | 14 | 0.052047 | 14.9525260925293 | -0.51681 | 4.7243 | -0.50748 | 0.93083 | 0.99504 | 0.11429
2670 | -13.2 | 131.1 | 192.3 | 1329 | 1871 | 103 | 2110 | 1.3472 | 177 | 21.6187 | 41 | 58 | 29 | 14 | 3 | 112 | 79 | 7 | 9 | 10 | 0.1447 | 15.9412336349487 | -0.51273 | 4.2737 | -0.48884 | 0.93545 | 0.99411 | 0.070137
2671 | -13.2 | 131.1 | 57.7 | 1329 | 1871 | 103 | 2110 | 1.3472 | 177 | 21.6187 | 41 | 58 | 29 | 14 | 3 | 112 | 79 | 7 | 9 | 10 | 0.043416 | 13.3978729248047 | -0.54319 | 4.8512 | -0.51042 | 0.94933 | 0.99774 | 0.08492
2672 | -13.5 | 131.2 | 270.6 | 1308 | 1908 | 103 | 2317 | 1.4331 | 251 | 12.8227 | 34 | 58 | 29 | 13 | 4 | 105 | 83 | 2 | 9 | 10 | 0.20688 | 14.1174831390381 | -0.50846 | 6.4693 | -0.55113 | 0.93315 | 0.99606 | 0.11068
2673 | -13.5 | 131.1 | 270.6 | 1313 | 1900 | 104 | 2290 | 1.372 | 221 | 7.92 | 35 | 59 | 28 | 13 | 1 | 118 | 100 | 2 | 9 | 14 | 0.20609 | 14.1174831390381 | -0.50846 | 6.4693 | -0.55113 | 0.93315 | 0.99606 | 0.11068
2674 | -13.1 | 131.1 | 505.1 | 1344 | 1855 | 102 | 2067 | 1.3226 | 178 | 7.48 | 50 | 60 | 28 | 12 | 1 | 121 | 86 | 2 | 8 | 14 | 0.37582 | 13.1489477157593 | -0.50125 | 7.3154 | -0.57986 | 0.94659 | 0.99443 | 0.12391
2675 | -12.7 | 131.1 | 728.6 | 1455 | 1784 | 104 | 1853 | 1.1484 | 68 | 7.303 | 57 | 59 | 29 | 12 | 1 | 120 | 122 | 2 | 9 | 14 | 0.50076 | 13.9987516403198 | -0.50745 | 7.2021 | -0.56707 | 0.94186 | 0.99548 | 0.086716
2676 | -12.7 | 131 | 1744.1 | 1487 | 1775 | 105 | 1812 | 1.0944 | 22 | 0 | 38 | 58 | 28 | 15 | 0 | 119 | 118 | 2 | 8 | 10 | 1.1729 | 13.9636945724487 | -0.51112 | 6.1026 | -0.54484 | 0.92866 | 0.99664 | 0.12688
2677 | -12.8 | 130.9 | 923 | 1472 | 1783 | 105 | 1794 | 1.1014 | 68 | 8.9971 | 36 | 60 | 26 | 15 | 0 | 121 | 97 | 2 | 9 | 10 | 0.62704 | 14.9525260925293 | -0.51681 | 4.7243 | -0.50748 | 0.93083 | 0.99504 | 0.11429
2678 | -12.5 | 131.1 | 1544 | 1510 | 1746 | 104 | 1730 | 1.0374 | 22 | 0 | 40 | 59 | 27 | 14 | 1 | 118 | 83 | 2 | 9 | 14 | 1.0225 | 14.9525260925293 | -0.51681 | 4.7243 | -0.50748 | 0.93083 | 0.99504 | 0.11429
2679 | -12.6 | 131.2 | 548.2 | 1438 | 1785 | 104 | 1853 | 1.1621 | 68 | 9.4446 | 51 | 58 | 30 | 13 | 0 | 122 | 124 | 2 | 9 | 14 | 0.38122 | 14.9525260925293 | -0.51681 | 4.7243 | -0.50748 | 0.93083 | 0.99504 | 0.11429
2680 | -12.7 | 131.1 | 908.5 | 1455 | 1784 | 104 | 1853 | 1.1484 | 68 | 7.303 | 57 | 59 | 29 | 12 | 1 | 120 | 122 | 2 | 9 | 14 | 0.6244 | 15.9412336349487 | -0.51273 | 4.2737 | -0.48884 | 0.93545 | 0.99411 | 0.070137
2681 | -12.6 | 131.2 | 548.2 | 1438 | 1785 | 104 | 1853 | 1.1621 | 68 | 9.4446 | 51 | 58 | 30 | 13 | 0 | 122 | 124 | 2 | 9 | 14 | 0.38122 | 14.9490537643433 | -0.51503 | 4.5281 | -0.50941 | 0.94253 | 0.99527 | 0.061403
2682 | -12.8 | 130.9 | 630.9 | 1472 | 1783 | 105 | 1794 | 1.1014 | 68 | 8.9971 | 36 | 60 | 26 | 15 | 0 | 121 | 97 | 2 | 9 | 10 | 0.4286 | 14.9525260925293 | -0.51681 | 4.7243 | -0.50748 | 0.93083 | 0.99504 | 0.11429
2683 | -12.6 | 131 | 1199.7 | 1535 | 1750 | 105 | 1740 | 1.0289 | 1 | 13.0824 | 43 | 59 | 26 | 16 | 0 | 118 | 105 | 2 | 9 | 14 | 0.78156 | 14.9490537643433 | -0.51503 | 4.5281 | -0.50941 | 0.94253 | 0.99527 | 0.061403
2684 | -12.8 | 131 | 1302.8 | 1453 | 1792 | 104 | 1881 | 1.1445 | 74 | 7.142 | 47 | 56 | 32 | 13 | 1 | 113 | 101 | 2 | 9 | 10 | 0.89663 | 14.9525260925293 | -0.51681 | 4.7243 | -0.50748 | 0.93083 | 0.99504 | 0.11429
2685 | -12.5 | 131.1 | 872.1 | 1510 | 1746 | 104 | 1730 | 1.0374 | 22 | 0 | 40 | 59 | 27 | 14 | 1 | 118 | 83 | 2 | 9 | 14 | 0.57755 | 15.9412336349487 | -0.51273 | 4.2737 | -0.48884 | 0.93545 | 0.99411 | 0.070137
2686 | -12.7 | 131 | 971.5 | 1487 | 1775 | 105 | 1812 | 1.0944 | 22 | 0 | 38 | 58 | 28 | 15 | 0 | 119 | 118 | 2 | 8 | 10 | 0.65333 | 14.9525260925293 | -0.51681 | 4.7243 | -0.50748 | 0.93083 | 0.99504 | 0.11429
2687 | -12.7 | 131.4 | 746.4 | 1355 | 1836 | 103 | 1901 | 1.3321 | 91 | 2.308 | 39 | 56 | 30 | 14 | 0 | 123 | 92 | 2 | 8 | 14 | 0.55085 | 15.9412336349487 | -0.51273 | 4.2737 | -0.48884 | 0.93545 | 0.99411 | 0.070137
2688 | -12.8 | 131.2 | 365.5 | 1384 | 1824 | 103 | 1932 | 1.288 | 99 | 21.4408 | 39 | 56 | 30 | 15 | 1 | 115 | 115 | 5 | 9 | 10 | 0.26409 | 14.9525260925293 | -0.51681 | 4.7243 | -0.50748 | 0.93083 | 0.99504 | 0.11429
2689 | -12.5 | 131.1 | 1162.8 | 1510 | 1746 | 104 | 1730 | 1.0374 | 22 | 0 | 40 | 59 | 27 | 14 | 1 | 118 | 83 | 2 | 9 | 14 | 0.77007 | 14.1507701873779 | -0.50944 | 5.2932 | -0.55229 | 0.93108 | 0.99481 | 0.08028
2690 | -12.5 | 131.1 | 1029.3 | 1510 | 1746 | 104 | 1730 | 1.0374 | 22 | 0 | 40 | 59 | 27 | 14 | 1 | 118 | 83 | 2 | 9 | 14 | 0.68166 | 13.9047927856445 | -0.50515 | 6.3427 | -0.57637 | 0.94617 | 0.99624 | 0.078871
2691 | -12.4 | 130.9 | 1028.2 | 1654 | 1669 | 105 | 1558 | 0.9258 | 1 | 18.1811 | 47 | 57 | 27 | 16 | 1 | 118 | 98 | 2 | 14 | 14 | 0.62164 | 15.9412336349487 | -0.51273 | 4.2737 | -0.48884 | 0.93545 | 0.99411 | 0.070137
2692 | -12.6 | 131.3 | 122.2 | 1380 | 1815 | 102 | 1883 | 1.255 | 42 | 2.399 | 48 | 54 | 30 | 16 | 0 | 123 | 101 | 2 | 9 | 14 | 0.088551 | 15.9412336349487 | -0.51273 | 4.2737 | -0.48884 | 0.93545 | 0.99411 | 0.070137
2693 | -12.6 | 131.3 | 6.4 | 1380 | 1815 | 102 | 1883 | 1.255 | 42 | 2.399 | 48 | 54 | 30 | 16 | 0 | 123 | 101 | 2 | 9 | 14 | 0.0046377 | 15.9412336349487 | -0.51273 | 4.2737 | -0.48884 | 0.93545 | 0.99411 | 0.070137
2694 | -12.6 | 131.3 | 257.7 | 1380 | 1815 | 102 | 1883 | 1.255 | 42 | 2.399 | 48 | 54 | 30 | 16 | 0 | 123 | 101 | 2 | 9 | 14 | 0.18674 | 14.9490537643433 | -0.51503 | 4.5281 | -0.50941 | 0.94253 | 0.99527 | 0.061403
2695 | -12.6 | 131.3 | 0.1 | 1380 | 1815 | 102 | 1883 | 1.255 | 42 | 2.399 | 48 | 54 | 30 | 16 | 0 | 123 | 101 | 2 | 9 | 14 | 7.2464e-05 | 14.9490537643433 | -0.51503 | 4.5281 | -0.50941 | 0.94253 | 0.99527 | 0.061403
2696 | -12.6 | 131.4 | 0.1 | 1360 | 1823 | 102 | 1913 | 1.2708 | 34 | 0 | 64 | 44 | 41 | 15 | 0 | 127 | 79 | 2 | 9 | 14 | 7.3529e-05 | 14.9490537643433 | -0.51503 | 4.5281 | -0.50941 | 0.94253 | 0.99527 | 0.061403
2697 | -14.4 | 132.4 | 57.4 | 1016 | 2055 | 108 | 3075 | 2.0622 | 223 | 12.3163 | 22 | 58 | 28 | 14 | 1 | 121 | 48 | 2 | 10 | 13 | 0.056496 | 14.9490537643433 | -0.51503 | 4.5281 | -0.50941 | 0.94253 | 0.99527 | 0.061403
2698 | -14.5 | 132.2 | 40.6 | 996 | 2067 | 108 | 3112 | 2.0496 | 198 | 4.965 | 27 | 63 | 25 | 12 | 0 | 126 | 83 | 2 | 9 | 14 | 0.040763 | 14.0736846923828 | -0.507 | 5.736 | -0.55739 | 0.9649 | 0.99651 | 0.051474
2699 | -14.5 | 132.4 | 56.9 | 980 | 2055 | 108 | 3148 | 2.1024 | 222 | 17.2405 | 22 | 62 | 28 | 11 | 0 | 124 | 59 | 2 | 9 | 5 | 0.058061 | 15.5882863998413 | -0.55612 | 10.4142 | -0.60193 | 0.96085 | 0.99647 | 0.13957
2700 | -14.6 | 132.4 | 50.3 | 955 | 2055 | 109 | 3165 | 2.1551 | 224 | 0 | 22 | 59 | 30 | 11 | 1 | 123 | 70 | 2 | 9 | 5 | 0.05267 | 14.6382112503052 | -0.55231 | 11.163 | -0.60181 | 0.95461 | 0.99538 | 0.14238
2701 | -14.3 | 132 | 11.5 | 1081 | 2037 | 107 | 2961 | 2.0168 | 232 | 11.8206 | 25 | 63 | 27 | 11 | 0 | 122 | 78 | 2 | 9 | 11 | 0.010638 | 15.5882863998413 | -0.55612 | 10.4142 | -0.60193 | 0.96085 | 0.99647 | 0.13957
2702 | -14.3 | 132 | 96.2 | 1081 | 2037 | 107 | 2961 | 2.0168 | 232 | 11.8206 | 25 | 63 | 27 | 11 | 0 | 122 | 78 | 2 | 9 | 11 | 0.088992 | 15.5882863998413 | -0.55612 | 10.4142 | -0.60193 | 0.96085 | 0.99647 | 0.13957
2703 | -14.4 | 132.2 | 56.9 | 1038 | 2055 | 109 | 3086 | 2.0137 | 230 | 0.472 | 20 | 60 | 28 | 13 | 1 | 122 | 82 | 2 | 9 | 5 | 0.054817 | 14.2847499847412 | -0.53655 | 10.0074 | -0.61225 | 0.96019 | 0.99503 | 0.13913
2704 | -15.2 | 132.5 | 3.3 | 845 | 2049 | 112 | 3356 | 2.396 | 192 | 1.421 | 33 | 63 | 27 | 11 | 0 | 125 | 85 | 2 | 9 | 14 | 0.0039053 | 14.2847499847412 | -0.53655 | 10.0074 | -0.61225 | 0.96019 | 0.99503 | 0.13913
2705 | -15.4 | 132.7 | 17.1 | 809 | 2044 | 113 | 3491 | 2.465 | 199 | 1.249 | 38 | 60 | 28 | 12 | 0 | 125 | 98 | 2 | 9 | 14 | 0.021137 | 14.6382112503052 | -0.55231 | 11.163 | -0.60181 | 0.95461 | 0.99538 | 0.14238
2706 | -15.6 | 130.4 | 125.3 | 845 | 2023 | 113 | 3194 | 2.2174 | 30 | 29.3383 | 13 | 64 | 26 | 10 | 2 | 116 | 52 | 2 | 7 | 13 | 0.14828 | 12.9909639358521 | -0.53428 | 4.4479 | -0.5143 | 0.95225 | 0.99804 | 0.076993
2707 | -15.5 | 130.4 | 113 | 862 | 2024 | 114 | 3148 | 2.2475 | 45 | 0.396 | 21 | 62 | 29 | 9 | 0 | 127 | 62 | 2 | 10 | 14 | 0.13109 | 12.9695291519165 | -0.52472 | 4.9194 | -0.55151 | 0.94314 | 0.99791 | 0.063726
2708 | -15.5 | 130.4 | 1.4 | 862 | 2024 | 114 | 3148 | 2.2475 | 45 | 0.396 | 21 | 62 | 29 | 9 | 0 | 127 | 62 | 2 | 10 | 14 | 0.0016241 | 14.7552757263184 | -0.55839 | 10.3084 | -0.66468 | 0.95783 | 0.9951 | 0.097904
2709 | -15 | 131.7 | 9.4 | 932 | 2045 | 112 | 3242 | 2.3018 | 217 | 0.809 | 40 | 64 | 27 | 9 | 0 | 122 | 86 | 2 | 9 | 14 | 0.010086 | 14.7552757263184 | -0.55839 | 10.3084 | -0.66468 | 0.95783 | 0.9951 | 0.097904
2710 | -15.1 | 131.8 | 21.7 | 915 | 2041 | 112 | 3258 | 2.3402 | 225 | 7.658 | 28 | 64 | 25 | 11 | 0 | 122 | 99 | 2 | 9 | 14 | 0.023716 | 14.7552757263184 | -0.55839 | 10.3084 | -0.66468 | 0.95783 | 0.9951 | 0.097904
2711 | -15.1 | 132.1 | 10 | 906 | 2034 | 111 | 3353 | 2.265 | 232 | 25.6316 | 35 | 55 | 32 | 13 | 0 | 126 | 90 | 2 | 8 | 14 | 0.011038 | 13.5541067123413 | -0.53438 | 7.5218 | -0.54997 | 0.93541 | 0.99539 | 0.14815
2712 | -15.7 | 132.1 | 1.8 | 798 | 2043 | 115 | 3581 | 2.4933 | 222 | 4.7559 | 41 | 58 | 30 | 12 | 0 | 122 | 83 | 2 | 9 | 14 | 0.0022556 | 13.5541067123413 | -0.53438 | 7.5218 | -0.54997 | 0.93541 | 0.99539 | 0.14815
2713 | -15.5 | 132.2 | 0.3 | 820 | 2048 | 114 | 3492 | 2.4627 | 208 | 1.274 | 33 | 65 | 25 | 10 | 0 | 125 | 100 | 2 | 9 | 14 | 0.00036585 | 13.9178485870361 | -0.52964 | 8.6705 | -0.57188 | 0.93498 | 0.99416 | 0.11148
2714 | -15.4 | 132.5 | 47.8 | 818 | 2046 | 113 | 3467 | 2.4752 | 203 | 0 | 40 | 62 | 28 | 11 | 0 | 126 | 96 | 2 | 9 | 14 | 0.058435 | 11.2644481658936 | -0.50891 | 3.9918 | -0.55162 | 0.9735 | 0.9975 | 0.11224
2715 | -15.5 | 132.8 | 3 | 797 | 2043 | 113 | 3473 | 2.4915 | 198 | 5.013 | 32 | 60 | 27 | 13 | 0 | 124 | 97 | 2 | 9 | 14 | 0.0037641 | 11.5763282775879 | -0.5142 | 3.4536 | -0.50656 | 0.95594 | 0.99771 | 0.063353
2716 | -15.4 | 132.9 | 12.2 | 798 | 2045 | 113 | 3449 | 2.4496 | 177 | 2.932 | 21 | 58 | 31 | 11 | 1 | 119 | 69 | 2 | 9 | 13 | 0.015288 | 12.2404737472534 | -0.51581 | 3.6892 | -0.49969 | 0.93954 | 0.99707 | 0.061073
2717 | -12.7 | 131 | 806.5 | 1487 | 1775 | 105 | 1812 | 1.0944 | 22 | 0 | 38 | 58 | 28 | 15 | 0 | 119 | 118 | 2 | 8 | 10 | 0.54237 | 12.9695291519165 | -0.52472 | 4.9194 | -0.55151 | 0.94314 | 0.99791 | 0.063726
2718 | -12.9 | 130.9 | 1020.8 | 1437 | 1799 | 105 | 1886 | 1.1394 | 111 | 10.7012 | 43 | 53 | 32 | 15 | 1 | 116 | 95 | 7 | 8 | 10 | 0.71037 | 12.4879455566406 | -0.51396 | 6.3592 | -0.57256 | 0.95027 | 0.99636 | 0.071926
2719 | -12.5 | 131.1 | 1162.8 | 1510 | 1746 | 104 | 1730 | 1.0374 | 22 | 0 | 40 | 59 | 27 | 14 | 1 | 118 | 83 | 2 | 9 | 14 | 0.77007 | 14.9525260925293 | -0.51681 | 4.7243 | -0.50748 | 0.93083 | 0.99504 | 0.11429
2720 | -12.6 | 131.1 | 788.6 | 1484 | 1770 | 104 | 1786 | 1.0691 | 38 | 1.778 | 58 | 59 | 27 | 14 | 1 | 119 | 127 | 2 | 8 | 14 | 0.5314 | 13.9636945724487 | -0.51112 | 6.1026 | -0.54484 | 0.92866 | 0.99664 | 0.12688
2721 | -12.5 | 131 | 1028.2 | 1573 | 1724 | 105 | 1667 | 0.99596 | 8 | 4.805 | 59 | 58 | 28 | 14 | 0 | 118 | 74 | 2 | 9 | 14 | 0.65366 | 15.9412336349487 | -0.51273 | 4.2737 | -0.48884 | 0.93545 | 0.99411 | 0.070137
2722 | -12.5 | 131 | 972.8 | 1573 | 1724 | 105 | 1667 | 0.99596 | 8 | 4.805 | 59 | 58 | 28 | 14 | 0 | 118 | 74 | 2 | 9 | 14 | 0.61844 | 15.9412336349487 | -0.51273 | 4.2737 | -0.48884 | 0.93545 | 0.99411 | 0.070137
2723 | -12.7 | 131 | 1945.5 | 1487 | 1775 | 105 | 1812 | 1.0944 | 22 | 0 | 38 | 58 | 28 | 15 | 0 | 119 | 118 | 2 | 8 | 10 | 1.3083 | 15.9412336349487 | -0.51273 | 4.2737 | -0.48884 | 0.93545 | 0.99411 | 0.070137
2724 | -12.5 | 131.1 | 1162.8 | 1510 | 1746 | 104 | 1730 | 1.0374 | 22 | 0 | 40 | 59 | 27 | 14 | 1 | 118 | 83 | 2 | 9 | 14 | 0.77007 | 15.9412336349487 | -0.51273 | 4.2737 | -0.48884 | 0.93545 | 0.99411 | 0.070137
2725 | -12.6 | 131.1 | 923 | 1484 | 1770 | 104 | 1786 | 1.0691 | 38 | 1.778 | 58 | 59 | 27 | 14 | 1 | 119 | 127 | 2 | 8 | 14 | 0.62197 | 14.9525260925293 | -0.51681 | 4.7243 | -0.50748 | 0.93083 | 0.99504 | 0.11429
2726 | -12.6 | 131.1 | 692.3 | 1484 | 1770 | 104 | 1786 | 1.0691 | 38 | 1.778 | 58 | 59 | 27 | 14 | 1 | 119 | 127 | 2 | 8 | 14 | 0.46651 | 15.9412336349487 | -0.51273 | 4.2737 | -0.48884 | 0.93545 | 0.99411 | 0.070137
2727 | -12.7 | 131.1 | 1214.4 | 1455 | 1784 | 104 | 1853 | 1.1484 | 68 | 7.303 | 57 | 59 | 29 | 12 | 1 | 120 | 122 | 2 | 9 | 14 | 0.83464 | 15.9412336349487 | -0.51273 | 4.2737 | -0.48884 | 0.93545 | 0.99411 | 0.070137
2728 | -12.8 | 131 | 1217.8 | 1453 | 1792 | 104 | 1881 | 1.1445 | 74 | 7.142 | 47 | 56 | 32 | 13 | 1 | 113 | 101 | 2 | 9 | 10 | 0.83813 | 15.9412336349487 | -0.51273 | 4.2737 | -0.48884 | 0.93545 | 0.99411 | 0.070137
2729 | -12.6 | 131 | 1799.6 | 1535 | 1750 | 105 | 1740 | 1.0289 | 1 | 13.0824 | 43 | 59 | 26 | 16 | 0 | 118 | 105 | 2 | 9 | 14 | 1.1724 | 14.9525260925293 | -0.51681 | 4.7243 | -0.50748 | 0.93083 | 0.99504 | 0.11429
2730 | -12.8 | 131 | 1014.8 | 1453 | 1792 | 104 | 1881 | 1.1445 | 74 | 7.142 | 47 | 56 | 32 | 13 | 1 | 113 | 101 | 2 | 9 | 10 | 0.69842 | 14.9525260925293 | -0.51681 | 4.7243 | -0.50748 | 0.93083 | 0.99504 | 0.11429
2731 | -12.5 | 131 | 1297 | 1573 | 1724 | 105 | 1667 | 0.99596 | 8 | 4.805 | 59 | 58 | 28 | 14 | 0 | 118 | 74 | 2 | 9 | 14 | 0.82454 | 15.9412336349487 | -0.51273 | 4.2737 | -0.48884 | 0.93545 | 0.99411 | 0.070137
2732 | -12.5 | 131.2 | 971.5 | 1451 | 1772 | 104 | 1770 | 1.1208 | 43 | 7.56 | 40 | 55 | 29 | 16 | 1 | 120 | 146 | 2 | 8 | 14 | 0.66954 | 14.9525260925293 | -0.51681 | 4.7243 | -0.50748 | 0.93083 | 0.99504 | 0.11429
2733 | -12.5 | 131.1 | 1613.1 | 1510 | 1746 | 104 | 1730 | 1.0374 | 22 | 0 | 40 | 59 | 27 | 14 | 1 | 118 | 83 | 2 | 9 | 14 | 1.0683 | 15.9412336349487 | -0.51273 | 4.2737 | -0.48884 | 0.93545 | 0.99411 | 0.070137
2734 | -12.6 | 131.2 | 608.9 | 1438 | 1785 | 104 | 1853 | 1.1621 | 68 | 9.4446 | 51 | 58 | 30 | 13 | 0 | 122 | 124 | 2 | 9 | 14 | 0.42344 | 14.9490537643433 | -0.51503 | 4.5281 | -0.50941 | 0.94253 | 0.99527 | 0.061403
2735 | -12.5 | 131.1 | 972.8 | 1510 | 1746 | 104 | 1730 | 1.0374 | 22 | 0 | 40 | 59 | 27 | 14 | 1 | 118 | 83 | 2 | 9 | 14 | 0.64424 | 15.9412336349487 | -0.51273 | 4.2737 | -0.48884 | 0.93545 | 0.99411 | 0.070137
2736 | -12.6 | 131.1 | 788.6 | 1484 | 1770 | 104 | 1786 | 1.0691 | 38 | 1.778 | 58 | 59 | 27 | 14 | 1 | 119 | 127 | 2 | 8 | 14 | 0.5314 | 14.9490537643433 | -0.51503 | 4.5281 | -0.50941 | 0.94253 | 0.99527 | 0.061403
2737 | -12.5 | 131 | 373.9 | 1573 | 1724 | 105 | 1667 | 0.99596 | 8 | 4.805 | 59 | 58 | 28 | 14 | 0 | 118 | 74 | 2 | 9 | 14 | 0.2377 | 15.9412336349487 | -0.51273 | 4.2737 | -0.48884 | 0.93545 | 0.99411 | 0.070137
2738 | -12.8 | 130.5 | 1162.8 | 1521 | 1762 | 104 | 1791 | 0.98325 | 23 | 3.225 | 36 | 60 | 29 | 11 | 0 | 124 | 116 | 2 | 8 | 14 | 0.7645 | 15.9412336349487 | -0.51273 | 4.2737 | -0.48884 | 0.93545 | 0.99411 | 0.070137
2739 | -12.8 | 130.5 | 806.5 | 1521 | 1762 | 104 | 1791 | 0.98325 | 23 | 3.225 | 36 | 60 | 29 | 11 | 0 | 124 | 116 | 2 | 8 | 14 | 0.53024 | 15.9412336349487 | -0.51273 | 4.2737 | -0.48884 | 0.93545 | 0.99411 | 0.070137
2740 | -12.7 | 131.1 | 971.5 | 1455 | 1784 | 104 | 1853 | 1.1484 | 68 | 7.303 | 57 | 59 | 29 | 12 | 1 | 120 | 122 | 2 | 9 | 14 | 0.6677 | 15.3108596801758 | -0.49072 | 8.5461 | -0.56499 | 0.9531 | 0.99748 | 0.10766
2741 | -12.7 | 131.1 | 1302.8 | 1455 | 1784 | 104 | 1853 | 1.1484 | 68 | 7.303 | 57 | 59 | 29 | 12 | 1 | 120 | 122 | 2 | 9 | 14 | 0.8954 | 15.3108596801758 | -0.49072 | 8.5461 | -0.56499 | 0.9531 | 0.99748 | 0.10766
2742 | -12.8 | 131 | 971.5 | 1453 | 1792 | 104 | 1881 | 1.1445 | 74 | 7.142 | 47 | 56 | 32 | 13 | 1 | 113 | 101 | 2 | 9 | 10 | 0.66862 | 14.9525260925293 | -0.51681 | 4.7243 | -0.50748 | 0.93083 | 0.99504 | 0.11429
2743 | -12.8 | 130.9 | 923 | 1472 | 1783 | 105 | 1794 | 1.1014 | 68 | 8.9971 | 36 | 60 | 26 | 15 | 0 | 121 | 97 | 2 | 9 | 10 | 0.62704 | 14.9525260925293 | -0.51681 | 4.7243 | -0.50748 | 0.93083 | 0.99504 | 0.11429
2744 | -13.2 | 131.1 | 293.5 | 1329 | 1871 | 103 | 2110 | 1.3472 | 177 | 21.6187 | 41 | 58 | 29 | 14 | 3 | 112 | 79 | 7 | 9 | 10 | 0.22084 | 14.9525260925293 | -0.51681 | 4.7243 | -0.50748 | 0.93083 | 0.99504 | 0.11429
2745 | -12.8 | 130.9 | 395.6 | 1472 | 1783 | 105 | 1794 | 1.1014 | 68 | 8.9971 | 36 | 60 | 26 | 15 | 0 | 121 | 97 | 2 | 9 | 10 | 0.26875 | 14.9525260925293 | -0.51681 | 4.7243 | -0.50748 | 0.93083 | 0.99504 | 0.11429
2746 | -12.8 | 130.9 | 461.5 | 1472 | 1783 | 105 | 1794 | 1.1014 | 68 | 8.9971 | 36 | 60 | 26 | 15 | 0 | 121 | 97 | 2 | 9 | 10 | 0.31352 | 14.1174831390381 | -0.50846 | 6.4693 | -0.55113 | 0.93315 | 0.99606 | 0.11068
2747 | -13.2 | 131.1 | 162 | 1329 | 1871 | 103 | 2110 | 1.3472 | 177 | 21.6187 | 41 | 58 | 29 | 14 | 3 | 112 | 79 | 7 | 9 | 10 | 0.1219 | 14.9525260925293 | -0.51681 | 4.7243 | -0.50748 | 0.93083 | 0.99504 | 0.11429
2748 | -15 | 132.6 | 8.7 | 869 | 2046 | 111 | 3301 | 2.3448 | 203 | 17.481 | 35 | 60 | 27 | 13 | 0 | 124 | 104 | 2 | 9 | 14 | 0.010012 | 14.9525260925293 | -0.51681 | 4.7243 | -0.50748 | 0.93083 | 0.99504 | 0.11429
2749 | -14.7 | 132.6 | 21.3 | 927 | 2045 | 109 | 3177 | 2.2583 | 219 | 7.013 | 33 | 64 | 25 | 11 | 1 | 119 | 96 | 2 | 9 | 14 | 0.022977 | 14.1174831390381 | -0.50846 | 6.4693 | -0.55113 | 0.93315 | 0.99606 | 0.11068
2750 | -14.7 | 132.6 | 61.2 | 927 | 2045 | 109 | 3177 | 2.2583 | 219 | 7.013 | 33 | 64 | 25 | 11 | 1 | 119 | 96 | 2 | 9 | 14 | 0.066019 | 13.1571826934814 | -0.53891 | 6.0189 | -0.53246 | 0.9377 | 0.99785 | 0.13159
2751 | -15 | 133.1 | 1.4 | 816 | 2045 | 112 | 3283 | 2.3712 | 154 | 0 | 23 | 62 | 27 | 12 | 1 | 122 | 70 | 2 | 9 | 14 | 0.0017157 | 13.834300994873 | -0.54838 | 8.2156 | -0.5744 | 0.952 | 0.99681 | 0.15909
2752 | -14.9 | 132 | 23.9 | 930 | 2051 | 111 | 3233 | 2.2226 | 163 | 17.312 | 30 | 62 | 29 | 10 | 1 | 118 | 94 | 7 | 9 | 13 | 0.025699 | 13.834300994873 | -0.54838 | 8.2156 | -0.5744 | 0.952 | 0.99681 | 0.15909
2753 | -15 | 132 | 21.3 | 932 | 2029 | 111 | 3272 | 2.2199 | 239 | 40.2547 | 33 | 57 | 31 | 12 | 1 | 117 | 108 | 2 | 9 | 14 | 0.022854 | 12.2111206054688 | -0.52695 | 5.6051 | -0.5379 | 0.9668 | 0.99739 | 0.13244
2754 | -14.6 | 132.5 | 94.6 | 956 | 2047 | 109 | 3154 | 2.1741 | 229 | 4.1819 | 24 | 65 | 26 | 10 | 0 | 123 | 64 | 2 | 9 | 14 | 0.098954 | 13.9178485870361 | -0.52964 | 8.6705 | -0.57188 | 0.93498 | 0.99416 | 0.11148
2755 | -14.5 | 132.7 | 94.9 | 984 | 2026 | 108 | 3100 | 2.143 | 255 | 24.7132 | 22 | 56 | 31 | 12 | 1 | 117 | 76 | 2 | 9 | 13 | 0.096443 | 13.9178485870361 | -0.52964 | 8.6705 | -0.57188 | 0.93498 | 0.99416 | 0.11148
2756 | -14.5 | 132.7 | 118.6 | 984 | 2026 | 108 | 3100 | 2.143 | 255 | 24.7132 | 22 | 56 | 31 | 12 | 1 | 117 | 76 | 2 | 9 | 13 | 0.12053 | 15.5882863998413 | -0.55612 | 10.4142 | -0.60193 | 0.96085 | 0.99647 | 0.13957
2757 | -14.5 | 132.7 | 56.9 | 984 | 2026 | 108 | 3100 | 2.143 | 255 | 24.7132 | 22 | 56 | 31 | 12 | 1 | 117 | 76 | 2 | 9 | 13 | 0.057825 | 15.0532093048096 | -0.55246 | 8.2556 | -0.57732 | 0.96475 | 0.99742 | 0.11986
2758 | -14.5 | 132.7 | 94.8 | 984 | 2026 | 108 | 3100 | 2.143 | 255 | 24.7132 | 22 | 56 | 31 | 12 | 1 | 117 | 76 | 2 | 9 | 13 | 0.096341 | 15.0532093048096 | -0.55246 | 8.2556 | -0.57732 | 0.96475 | 0.99742 | 0.11986
2759 | -14.4 | 132.7 | 40.8 | 1018 | 2018 | 108 | 3060 | 2.0687 | 287 | 9.9924 | 27 | 63 | 25 | 12 | 1 | 112 | 85 | 5 | 9 | 13 | 0.040079 | 15.0532093048096 | -0.55246 | 8.2556 | -0.57732 | 0.96475 | 0.99742 | 0.11986
2760 | -14.3 | 132.8 | 57.4 | 1061 | 1999 | 107 | 2992 | 1.9148 | 299 | 23.2793 | 25 | 57 | 30 | 14 | 2 | 110 | 85 | 7 | 9 | 14 | 0.0541 | 15.0532093048096 | -0.55246 | 8.2556 | -0.57732 | 0.96475 | 0.99742 | 0.11986
2761 | -14.3 | 132.8 | 95.7 | 1061 | 1999 | 107 | 2992 | 1.9148 | 299 | 23.2793 | 25 | 57 | 30 | 14 | 2 | 110 | 85 | 7 | 9 | 14 | 0.090198 | 15.0532093048096 | -0.55246 | 8.2556 | -0.57732 | 0.96475 | 0.99742 | 0.11986
2762 | -14.3 | 132.8 | 71.7 | 1061 | 1999 | 107 | 2992 | 1.9148 | 299 | 23.2793 | 25 | 57 | 30 | 14 | 2 | 110 | 85 | 7 | 9 | 14 | 0.067578 | 14.7187242507935 | -0.54835 | 7.3638 | -0.56971 | 0.95765 | 0.99671 | 0.11775
2763 | -12.6 | 131.2 | 715.6 | 1438 | 1785 | 104 | 1853 | 1.1621 | 68 | 9.4446 | 51 | 58 | 30 | 13 | 0 | 122 | 124 | 2 | 9 | 14 | 0.49764 | 14.7187242507935 | -0.54835 | 7.3638 | -0.56971 | 0.95765 | 0.99671 | 0.11775
2764 | -12.6 | 131.2 | 811.9 | 1438 | 1785 | 104 | 1853 | 1.1621 | 68 | 9.4446 | 51 | 58 | 30 | 13 | 0 | 122 | 124 | 2 | 9 | 14 | 0.5646 | 14.7187242507935 | -0.54835 | 7.3638 | -0.56971 | 0.95765 | 0.99671 | 0.11775
2765 | -12.6 | 131.2 | 811.9 | 1438 | 1785 | 104 | 1853 | 1.1621 | 68 | 9.4446 | 51 | 58 | 30 | 13 | 0 | 122 | 124 | 2 | 9 | 14 | 0.5646 | 14.9490537643433 | -0.51503 | 4.5281 | -0.50941 | 0.94253 | 0.99527 | 0.061403
2766 | -14.4 | 132.2 | 40.6 | 1038 | 2055 | 109 | 3086 | 2.0137 | 230 | 0.472 | 20 | 60 | 28 | 13 | 1 | 122 | 82 | 2 | 9 | 5 | 0.039114 | 14.9490537643433 | -0.51503 | 4.5281 | -0.50941 | 0.94253 | 0.99527 | 0.061403
2767 | -14.5 | 132.1 | 23.7 | 1011 | 2057 | 109 | 3095 | 2.0458 | 197 | 15.1623 | 20 | 63 | 26 | 12 | 1 | 122 | 73 | 2 | 9 | 11 | 0.023442 | 14.9490537643433 | -0.51503 | 4.5281 | -0.50941 | 0.94253 | 0.99527 | 0.061403
2768 | -14.5 | 132.1 | 25.8 | 1011 | 2057 | 109 | 3095 | 2.0458 | 197 | 15.1623 | 20 | 63 | 26 | 12 | 1 | 122 | 73 | 2 | 9 | 11 | 0.025519 | 14.6382112503052 | -0.55231 | 11.163 | -0.60181 | 0.95461 | 0.99538 | 0.14238
2769 | -14.3 | 132 | 48.1 | 1081 | 2037 | 107 | 2961 | 2.0168 | 232 | 11.8206 | 25 | 63 | 27 | 11 | 0 | 122 | 78 | 2 | 9 | 11 | 0.044496 | 14.2298603057861 | -0.53693 | 10.8866 | -0.60308 | 0.95761 | 0.9951 | 0.14766
2770 | -12.8 | 131 | 1481.1 | 1453 | 1792 | 104 | 1881 | 1.1445 | 74 | 7.142 | 47 | 56 | 32 | 13 | 1 | 113 | 101 | 2 | 9 | 10 | 1.0193 | 14.2298603057861 | -0.53693 | 10.8866 | -0.60308 | 0.95761 | 0.9951 | 0.14766
2771 | -12.7 | 131 | 1945.5 | 1487 | 1775 | 105 | 1812 | 1.0944 | 22 | 0 | 38 | 58 | 28 | 15 | 0 | 119 | 118 | 2 | 8 | 10 | 1.3083 | 14.2847499847412 | -0.53655 | 10.0074 | -0.61225 | 0.96019 | 0.99503 | 0.13913
2772 | -12.7 | 131.4 | 746.4 | 1355 | 1836 | 103 | 1901 | 1.3321 | 91 | 2.308 | 39 | 56 | 30 | 14 | 0 | 123 | 92 | 2 | 8 | 14 | 0.55085 | 14.9525260925293 | -0.51681 | 4.7243 | -0.50748 | 0.93083 | 0.99504 | 0.11429
2773 | -12.7 | 131.5 | 1492.7 | 1356 | 1842 | 102 | 1933 | 1.2989 | 119 | 3.49 | 39 | 57 | 28 | 15 | 0 | 120 | 131 | 2 | 8 | 14 | 1.1008 | 14.9525260925293 | -0.51681 | 4.7243 | -0.50748 | 0.93083 | 0.99504 | 0.11429
2774 | -12.5 | 131.1 | 806.5 | 1510 | 1746 | 104 | 1730 | 1.0374 | 22 | 0 | 40 | 59 | 27 | 14 | 1 | 118 | 83 | 2 | 9 | 14 | 0.53411 | 14.1507701873779 | -0.50944 | 5.2932 | -0.55229 | 0.93108 | 0.99481 | 0.08028
2775 | -12.6 | 131.1 | 1384.6 | 1484 | 1770 | 104 | 1786 | 1.0691 | 38 | 1.778 | 58 | 59 | 27 | 14 | 1 | 119 | 127 | 2 | 8 | 14 | 0.93302 | 14.1507701873779 | -0.50944 | 5.2932 | -0.55229 | 0.93108 | 0.99481 | 0.08028
2776 | -12.6 | 131 | 899.8 | 1535 | 1750 | 105 | 1740 | 1.0289 | 1 | 13.0824 | 43 | 59 | 26 | 16 | 0 | 118 | 105 | 2 | 9 | 14 | 0.58619 | 15.9412336349487 | -0.51273 | 4.2737 | -0.48884 | 0.93545 | 0.99411 | 0.070137
2777 | -12.8 | 131 | 971.5 | 1453 | 1792 | 104 | 1881 | 1.1445 | 74 | 7.142 | 47 | 56 | 32 | 13 | 1 | 113 | 101 | 2 | 9 | 10 | 0.66862 | 15.9412336349487 | -0.51273 | 4.2737 | -0.48884 | 0.93545 | 0.99411 | 0.070137
2778 | -14.9 | 133.1 | 1.1 | 830 | 2045 | 112 | 3249 | 2.358 | 163 | 3.206 | 24 | 62 | 26 | 12 | 1 | 121 | 93 | 2 | 9 | 14 | 0.0013253 | 15.9412336349487 | -0.51273 | 4.2737 | -0.48884 | 0.93545 | 0.99411 | 0.070137
2779 | -14.9 | 133.1 | 1.7 | 830 | 2045 | 112 | 3249 | 2.358 | 163 | 3.206 | 24 | 62 | 26 | 12 | 1 | 121 | 93 | 2 | 9 | 14 | 0.0020482 | 14.9525260925293 | -0.51681 | 4.7243 | -0.50748 | 0.93083 | 0.99504 | 0.11429
2780 | -16.2 | 132.3 | 18.7 | 733 | 2039 | 116 | 3761 | 2.8239 | 252 | 14.3294 | 36 | 56 | 33 | 11 | 0 | 123 | 80 | 2 | 9 | 14 | 0.025512 | 12.2111206054688 | -0.52695 | 5.6051 | -0.5379 | 0.9668 | 0.99739 | 0.13244
2781 | -16 | 133 | 26.9 | 737 | 2042 | 112 | 3641 | 2.6842 | 205 | 0.021 | 30 | 58 | 32 | 10 | 0 | 128 | 80 | 2 | 9 | 14 | 0.036499 | 12.2111206054688 | -0.52695 | 5.6051 | -0.5379 | 0.9668 | 0.99739 | 0.13244
2782 | -14.5 | 132.3 | 47.4 | 983 | 2066 | 109 | 3141 | 2.0879 | 217 | 0.442 | 21 | 59 | 29 | 12 | 0 | 126 | 81 | 2 | 9 | 5 | 0.04822 | 11.9870510101318 | -0.5224 | 5.8304 | -0.54455 | 0.91808 | 0.99792 | 0.13856
2783 | -14.4 | 132.2 | 35.6 | 1038 | 2055 | 109 | 3086 | 2.0137 | 230 | 0.472 | 20 | 60 | 28 | 13 | 1 | 122 | 82 | 2 | 9 | 5 | 0.034297 | 12.7741661071777 | -0.53904 | 6.2095 | -0.55384 | 0.93228 | 0.99509 | 0.1214
2784 | -14.4 | 132.2 | 71.1 | 1038 | 2055 | 109 | 3086 | 2.0137 | 230 | 0.472 | 20 | 60 | 28 | 13 | 1 | 122 | 82 | 2 | 9 | 5 | 0.068497 | 14.6382112503052 | -0.55231 | 11.163 | -0.60181 | 0.95461 | 0.99538 | 0.14238
2785 | -14.5 | 132.2 | 23.7 | 996 | 2067 | 108 | 3112 | 2.0496 | 198 | 4.965 | 27 | 63 | 25 | 12 | 0 | 126 | 83 | 2 | 9 | 14 | 0.023795 | 14.6382112503052 | -0.55231 | 11.163 | -0.60181 | 0.95461 | 0.99538 | 0.14238
2786 | -14.5 | 132.1 | 6.6 | 1011 | 2057 | 109 | 3095 | 2.0458 | 197 | 15.1623 | 20 | 63 | 26 | 12 | 1 | 122 | 73 | 2 | 9 | 11 | 0.0065282 | 14.6382112503052 | -0.55231 | 11.163 | -0.60181 | 0.95461 | 0.99538 | 0.14238
2787 | -14.4 | 132.4 | 71.5 | 1016 | 2055 | 108 | 3075 | 2.0622 | 223 | 12.3163 | 22 | 58 | 28 | 14 | 1 | 121 | 48 | 2 | 10 | 13 | 0.070374 | 14.6382112503052 | -0.55231 | 11.163 | -0.60181 | 0.95461 | 0.99538 | 0.14238
2788 | -15.6 | 132.5 | 34.2 | 792 | 2047 | 113 | 3525 | 2.5709 | 218 | 0 | 39 | 63 | 26 | 11 | 0 | 128 | 88 | 2 | 9 | 14 | 0.043182 | 14.2298603057861 | -0.53693 | 10.8866 | -0.60308 | 0.95761 | 0.9951 | 0.14766
2789 | -15.6 | 132.4 | 0.9 | 798 | 2045 | 114 | 3527 | 2.5549 | 220 | 4.211 | 37 | 63 | 26 | 11 | 0 | 124 | 98 | 2 | 9 | 14 | 0.0011278 | 15.5882863998413 | -0.55612 | 10.4142 | -0.60193 | 0.96085 | 0.99647 | 0.13957
2790 | -14.4 | 132.2 | 142.3 | 1038 | 2055 | 109 | 3086 | 2.0137 | 230 | 0.472 | 20 | 60 | 28 | 13 | 1 | 122 | 82 | 2 | 9 | 5 | 0.13709 | 12.2404737472534 | -0.51581 | 3.6892 | -0.49969 | 0.93954 | 0.99707 | 0.061073
2791 | -14.7 | 132.6 | 94 | 927 | 2045 | 109 | 3177 | 2.2583 | 219 | 7.013 | 33 | 64 | 25 | 11 | 1 | 119 | 96 | 2 | 9 | 14 | 0.1014 | 12.2404737472534 | -0.51581 | 3.6892 | -0.49969 | 0.93954 | 0.99707 | 0.061073
2792 | -14.6 | 132.5 | 9.7 | 956 | 2047 | 109 | 3154 | 2.1741 | 229 | 4.1819 | 24 | 65 | 26 | 10 | 0 | 123 | 64 | 2 | 9 | 14 | 0.010146 | 14.6382112503052 | -0.55231 | 11.163 | -0.60181 | 0.95461 | 0.99538 | 0.14238
2793 | -14.6 | 132.5 | 47.2 | 956 | 2047 | 109 | 3154 | 2.1741 | 229 | 4.1819 | 24 | 65 | 26 | 10 | 0 | 123 | 64 | 2 | 9 | 14 | 0.049372 | 13.834300994873 | -0.54838 | 8.2156 | -0.5744 | 0.952 | 0.99681 | 0.15909
2794 | -14.4 | 132.3 | 56.9 | 1026 | 2063 | 109 | 3080 | 2.0456 | 216 | 3.331 | 20 | 62 | 26 | 12 | 0 | 126 | 75 | 2 | 9 | 13 | 0.055458 | 15.5882863998413 | -0.55612 | 10.4142 | -0.60193 | 0.96085 | 0.99647 | 0.13957
2795 | -14.4 | 132.3 | 71.1 | 1026 | 2063 | 109 | 3080 | 2.0456 | 216 | 3.331 | 20 | 62 | 26 | 12 | 0 | 126 | 75 | 2 | 9 | 13 | 0.069298 | 15.5882863998413 | -0.55612 | 10.4142 | -0.60193 | 0.96085 | 0.99647 | 0.13957
2796 | -14.5 | 132.3 | 17.8 | 983 | 2066 | 109 | 3141 | 2.0879 | 217 | 0.442 | 21 | 59 | 29 | 12 | 0 | 126 | 81 | 2 | 9 | 5 | 0.018108 | 14.6382112503052 | -0.55231 | 11.163 | -0.60181 | 0.95461 | 0.99538 | 0.14238
2797 | -12.6 | 131 | 1799.6 | 1535 | 1750 | 105 | 1740 | 1.0289 | 1 | 13.0824 | 43 | 59 | 26 | 16 | 0 | 118 | 105 | 2 | 9 | 14 | 1.1724 | 14.6382112503052 | -0.55231 | 11.163 | -0.60181 | 0.95461 | 0.99538 | 0.14238
2798 | -12.5 | 131.1 | 1297 | 1510 | 1746 | 104 | 1730 | 1.0374 | 22 | 0 | 40 | 59 | 27 | 14 | 1 | 118 | 83 | 2 | 9 | 14 | 0.85894 | 14.6382112503052 | -0.55231 | 11.163 | -0.60181 | 0.95461 | 0.99538 | 0.14238
2799 | -12.6 | 131.2 | 1217.8 | 1438 | 1785 | 104 | 1853 | 1.1621 | 68 | 9.4446 | 51 | 58 | 30 | 13 | 0 | 122 | 124 | 2 | 9 | 14 | 0.84687 | 15.9412336349487 | -0.51273 | 4.2737 | -0.48884 | 0.93545 | 0.99411 | 0.070137
2800 | -12.5 | 131 | 648.5 | 1573 | 1724 | 105 | 1667 | 0.99596 | 8 | 4.805 | 59 | 58 | 28 | 14 | 0 | 118 | 74 | 2 | 9 | 14 | 0.41227 | 15.9412336349487 | -0.51273 | 4.2737 | -0.48884 | 0.93545 | 0.99411 | 0.070137
2801 | -12.8 | 131.5 | 826.8 | 1351 | 1851 | 102 | 1997 | 1.3396 | 156 | 5.414 | 33 | 58 | 26 | 16 | 0 | 120 | 96 | 2 | 9 | 14 | 0.61199 | 14.9490537643433 | -0.51503 | 4.5281 | -0.50941 | 0.94253 | 0.99527 | 0.061403
2802 | -12.8 | 131.1 | 1217.8 | 1426 | 1802 | 104 | 1883 | 1.2051 | 106 | 2.966 | 46 | 54 | 31 | 16 | 0 | 119 | 80 | 7 | 9 | 13 | 0.854 | 15.9412336349487 | -0.51273 | 4.2737 | -0.48884 | 0.93545 | 0.99411 | 0.070137
2803 | -12.6 | 131.1 | 1051.4 | 1484 | 1770 | 104 | 1786 | 1.0691 | 38 | 1.778 | 58 | 59 | 27 | 14 | 1 | 119 | 127 | 2 | 8 | 14 | 0.70849 | 14.1507701873779 | -0.50944 | 5.2932 | -0.55229 | 0.93108 | 0.99481 | 0.08028
2804 | -12.6 | 131.2 | 608.9 | 1438 | 1785 | 104 | 1853 | 1.1621 | 68 | 9.4446 | 51 | 58 | 30 | 13 | 0 | 122 | 124 | 2 | 9 | 14 | 0.42344 | 14.9525260925293 | -0.51681 | 4.7243 | -0.50748 | 0.93083 | 0.99504 | 0.11429
2805 | -12.6 | 131.1 | 599.9 | 1484 | 1770 | 104 | 1786 | 1.0691 | 38 | 1.778 | 58 | 59 | 27 | 14 | 1 | 119 | 127 | 2 | 8 | 14 | 0.40425 | 15.9412336349487 | -0.51273 | 4.2737 | -0.48884 | 0.93545 | 0.99411 | 0.070137
2806 | -12.8 | 130.9 | 923 | 1472 | 1783 | 105 | 1794 | 1.1014 | 68 | 8.9971 | 36 | 60 | 26 | 15 | 0 | 121 | 97 | 2 | 9 | 10 | 0.62704 | 14.9490537643433 | -0.51503 | 4.5281 | -0.50941 | 0.94253 | 0.99527 | 0.061403
2807 | -12.6 | 131.1 | 899.8 | 1484 | 1770 | 104 | 1786 | 1.0691 | 38 | 1.778 | 58 | 59 | 27 | 14 | 1 | 119 | 127 | 2 | 8 | 14 | 0.60633 | 15.9412336349487 | -0.51273 | 4.2737 | -0.48884 | 0.93545 | 0.99411 | 0.070137
2808 | -12.6 | 131.2 | 715.6 | 1438 | 1785 | 104 | 1853 | 1.1621 | 68 | 9.4446 | 51 | 58 | 30 | 13 | 0 | 122 | 124 | 2 | 9 | 14 | 0.49764 | 14.9525260925293 | -0.51681 | 4.7243 | -0.50748 | 0.93083 | 0.99504 | 0.11429
2809 | -12.6 | 131 | 899.8 | 1535 | 1750 | 105 | 1740 | 1.0289 | 1 | 13.0824 | 43 | 59 | 26 | 16 | 0 | 118 | 105 | 2 | 9 | 14 | 0.58619 | 15.9412336349487 | -0.51273 | 4.2737 | -0.48884 | 0.93545 | 0.99411 | 0.070137
2810 | -12.6 | 131 | 1799.6 | 1535 | 1750 | 105 | 1740 | 1.0289 | 1 | 13.0824 | 43 | 59 | 26 | 16 | 0 | 118 | 105 | 2 | 9 | 14 | 1.1724 | 14.9490537643433 | -0.51503 | 4.5281 | -0.50941 | 0.94253 | 0.99527 | 0.061403
2811 | -12.7 | 131 | 1162.8 | 1487 | 1775 | 105 | 1812 | 1.0944 | 22 | 0 | 38 | 58 | 28 | 15 | 0 | 119 | 118 | 2 | 8 | 10 | 0.78198 | 15.9412336349487 | -0.51273 | 4.2737 | -0.48884 | 0.93545 | 0.99411 | 0.070137
2812 | -12.6 | 131.1 | 923 | 1484 | 1770 | 104 | 1786 | 1.0691 | 38 | 1.778 | 58 | 59 | 27 | 14 | 1 | 119 | 127 | 2 | 8 | 14 | 0.62197 | 15.9412336349487 | -0.51273 | 4.2737 | -0.48884 | 0.93545 | 0.99411 | 0.070137
2813 | -12.7 | 131 | 1613.1 | 1487 | 1775 | 105 | 1812 | 1.0944 | 22 | 0 | 38 | 58 | 28 | 15 | 0 | 119 | 118 | 2 | 8 | 10 | 1.0848 | 14.9525260925293 | -0.51681 | 4.7243 | -0.50748 | 0.93083 | 0.99504 | 0.11429
2814 | -12.7 | 131 | 972.8 | 1487 | 1775 | 105 | 1812 | 1.0944 | 22 | 0 | 38 | 58 | 28 | 15 | 0 | 119 | 118 | 2 | 8 | 10 | 0.6542 | 15.9412336349487 | -0.51273 | 4.2737 | -0.48884 | 0.93545 | 0.99411 | 0.070137
2815 | -12.7 | 131.1 | 669.1 | 1455 | 1784 | 104 | 1853 | 1.1484 | 68 | 7.303 | 57 | 59 | 29 | 12 | 1 | 120 | 122 | 2 | 9 | 14 | 0.45986 | 14.9525260925293 | -0.51681 | 4.7243 | -0.50748 | 0.93083 | 0.99504 | 0.11429
2816 | -12.4 | 130.7 | 213.9 | 0 | 0 | 0 | 0 | 0 | 0 | 0 | 0 | 0 | 0 | 0 | 0 | 0 | 95 | 0 | 0 | 0 | #DIV/0! | 14.9525260925293 | -0.51681 | 4.7243 | -0.50748 | 0.93083 | 0.99504 | 0.11429
2817 | -12.4 | 130.7 | 588.3 | 0 | 0 | 0 | 0 | 0 | 0 | 0 | 0 | 0 | 0 | 0 | 0 | 0 | 95 | 0 | 0 | 0 | #DIV/0! | 14.9525260925293 | -0.51681 | 4.7243 | -0.50748 | 0.93083 | 0.99504 | 0.11429
2818 | -12.4 | 130.7 | 336.1 | 0 | 0 | 0 | 0 | 0 | 0 | 0 | 0 | 0 | 0 | 0 | 0 | 0 | 95 | 0 | 0 | 0 | #DIV/0! | 15.351637840271 | -0.49364 | 4.872 | -0.48531 | 0.93938 | 0.99635 | 0.078547
2819 | -12.7 | 131 | 872.1 | 1487 | 1775 | 105 | 1812 | 1.0944 | 22 | 0 | 38 | 58 | 28 | 15 | 0 | 119 | 118 | 2 | 8 | 10 | 0.58648 | 15.351637840271 | -0.49364 | 4.872 | -0.48531 | 0.93938 | 0.99635 | 0.078547
2820 | -12.6 | 131 | 899.8 | 1535 | 1750 | 105 | 1740 | 1.0289 | 1 | 13.0824 | 43 | 59 | 26 | 16 | 0 | 118 | 105 | 2 | 9 | 14 | 0.58619 | 15.351637840271 | -0.49364 | 4.872 | -0.48531 | 0.93938 | 0.99635 | 0.078547
2821 | -12.7 | 131 | 1162.8 | 1487 | 1775 | 105 | 1812 | 1.0944 | 22 | 0 | 38 | 58 | 28 | 15 | 0 | 119 | 118 | 2 | 8 | 10 | 0.78198 | 14.9525260925293 | -0.51681 | 4.7243 | -0.50748 | 0.93083 | 0.99504 | 0.11429
2822 | -12.8 | 131.2 | 680.6 | 1384 | 1824 | 103 | 1932 | 1.288 | 99 | 21.4408 | 39 | 56 | 30 | 15 | 1 | 115 | 115 | 5 | 9 | 10 | 0.49176 | 15.9412336349487 | -0.51273 | 4.2737 | -0.48884 | 0.93545 | 0.99411 | 0.070137
2823 | -12.8 | 131.2 | 1096.4 | 1384 | 1824 | 103 | 1932 | 1.288 | 99 | 21.4408 | 39 | 56 | 30 | 15 | 1 | 115 | 115 | 5 | 9 | 10 | 0.7922 | 14.9525260925293 | -0.51681 | 4.7243 | -0.50748 | 0.93083 | 0.99504 | 0.11429
2824 | -12.6 | 131.1 | 692.3 | 1484 | 1770 | 104 | 1786 | 1.0691 | 38 | 1.778 | 58 | 59 | 27 | 14 | 1 | 119 | 127 | 2 | 8 | 14 | 0.46651 | 13.9047927856445 | -0.50515 | 6.3427 | -0.57637 | 0.94617 | 0.99624 | 0.078871
2825 | -12.6 | 131.1 | 923 | 1484 | 1770 | 104 | 1786 | 1.0691 | 38 | 1.778 | 58 | 59 | 27 | 14 | 1 | 119 | 127 | 2 | 8 | 14 | 0.62197 | 13.9047927856445 | -0.50515 | 6.3427 | -0.57637 | 0.94617 | 0.99624 | 0.078871
2826 | -12.6 | 131.2 | 536.7 | 1438 | 1785 | 104 | 1853 | 1.1621 | 68 | 9.4446 | 51 | 58 | 30 | 13 | 0 | 122 | 124 | 2 | 9 | 14 | 0.37323 | 15.9412336349487 | -0.51273 | 4.2737 | -0.48884 | 0.93545 | 0.99411 | 0.070137
2827 | -12.6 | 131.2 | 135.3 | 1438 | 1785 | 104 | 1853 | 1.1621 | 68 | 9.4446 | 51 | 58 | 30 | 13 | 0 | 122 | 124 | 2 | 9 | 14 | 0.094089 | 15.9412336349487 | -0.51273 | 4.2737 | -0.48884 | 0.93545 | 0.99411 | 0.070137
2828 | -12.6 | 131.2 | 306.7 | 1438 | 1785 | 104 | 1853 | 1.1621 | 68 | 9.4446 | 51 | 58 | 30 | 13 | 0 | 122 | 124 | 2 | 9 | 14 | 0.21328 | 14.9490537643433 | -0.51503 | 4.5281 | -0.50941 | 0.94253 | 0.99527 | 0.061403
2829 | -12.6 | 131.2 | 357.8 | 1438 | 1785 | 104 | 1853 | 1.1621 | 68 | 9.4446 | 51 | 58 | 30 | 13 | 0 | 122 | 124 | 2 | 9 | 14 | 0.24882 | 14.9490537643433 | -0.51503 | 4.5281 | -0.50941 | 0.94253 | 0.99527 | 0.061403
2830 | -12.6 | 131.2 | 1217.8 | 1438 | 1785 | 104 | 1853 | 1.1621 | 68 | 9.4446 | 51 | 58 | 30 | 13 | 0 | 122 | 124 | 2 | 9 | 14 | 0.84687 | 14.9490537643433 | -0.51503 | 4.5281 | -0.50941 | 0.94253 | 0.99527 | 0.061403
2831 | -12.6 | 131.2 | 1217.8 | 1438 | 1785 | 104 | 1853 | 1.1621 | 68 | 9.4446 | 51 | 58 | 30 | 13 | 0 | 122 | 124 | 2 | 9 | 14 | 0.84687 | 14.9490537643433 | -0.51503 | 4.5281 | -0.50941 | 0.94253 | 0.99527 | 0.061403
2832 | -12.6 | 131.2 | 536.7 | 1438 | 1785 | 104 | 1853 | 1.1621 | 68 | 9.4446 | 51 | 58 | 30 | 13 | 0 | 122 | 124 | 2 | 9 | 14 | 0.37323 | 14.9490537643433 | -0.51503 | 4.5281 | -0.50941 | 0.94253 | 0.99527 | 0.061403
2833 | -12.6 | 131.2 | 174 | 1438 | 1785 | 104 | 1853 | 1.1621 | 68 | 9.4446 | 51 | 58 | 30 | 13 | 0 | 122 | 124 | 2 | 9 | 14 | 0.121 | 14.9490537643433 | -0.51503 | 4.5281 | -0.50941 | 0.94253 | 0.99527 | 0.061403
2834 | -12.6 | 131.2 | 357.8 | 1438 | 1785 | 104 | 1853 | 1.1621 | 68 | 9.4446 | 51 | 58 | 30 | 13 | 0 | 122 | 124 | 2 | 9 | 14 | 0.24882 | 14.9490537643433 | -0.51503 | 4.5281 | -0.50941 | 0.94253 | 0.99527 | 0.061403
2835 | -12.6 | 131.2 | 238.5 | 1438 | 1785 | 104 | 1853 | 1.1621 | 68 | 9.4446 | 51 | 58 | 30 | 13 | 0 | 122 | 124 | 2 | 9 | 14 | 0.16586 | 14.9490537643433 | -0.51503 | 4.5281 | -0.50941 | 0.94253 | 0.99527 | 0.061403
2836 | -12.6 | 131.3 | 474.2 | 1380 | 1815 | 102 | 1883 | 1.255 | 42 | 2.399 | 48 | 54 | 30 | 16 | 0 | 123 | 101 | 2 | 9 | 14 | 0.34362 | 14.9490537643433 | -0.51503 | 4.5281 | -0.50941 | 0.94253 | 0.99527 | 0.061403
2837 | -15.8 | 130.1 | 13.5 | 812 | 2028 | 111 | 3263 | 2.4064 | 98 | 3.522 | 20 | 62 | 27 | 11 | 0 | 123 | 49 | 2 | 10 | 14 | 0.016626 | 14.9490537643433 | -0.51503 | 4.5281 | -0.50941 | 0.94253 | 0.99527 | 0.061403
2838 | -15.8 | 130.1 | 94.8 | 812 | 2028 | 111 | 3263 | 2.4064 | 98 | 3.522 | 20 | 62 | 27 | 11 | 0 | 123 | 49 | 2 | 10 | 14 | 0.11675 | 14.9490537643433 | -0.51503 | 4.5281 | -0.50941 | 0.94253 | 0.99527 | 0.061403
2839 | -14.5 | 132.3 | 94.8 | 983 | 2066 | 109 | 3141 | 2.0879 | 217 | 0.442 | 21 | 59 | 29 | 12 | 0 | 126 | 81 | 2 | 9 | 5 | 0.096439 | 12.8963117599487 | -0.53127 | 6.2132 | -0.59644 | 0.95137 | 0.99615 | 0.098673
2840 | -14.5 | 132.3 | 70.9 | 983 | 2066 | 109 | 3141 | 2.0879 | 217 | 0.442 | 21 | 59 | 29 | 12 | 0 | 126 | 81 | 2 | 9 | 5 | 0.072126 | 12.8963117599487 | -0.53127 | 6.2132 | -0.59644 | 0.95137 | 0.99615 | 0.098673
2841 | -14.4 | 132.2 | 35.6 | 1038 | 2055 | 109 | 3086 | 2.0137 | 230 | 0.472 | 20 | 60 | 28 | 13 | 1 | 122 | 82 | 2 | 9 | 5 | 0.034297 | 14.6382112503052 | -0.55231 | 11.163 | -0.60181 | 0.95461 | 0.99538 | 0.14238
2842 | -13.9 | 131.4 | 73.1 | 1194 | 1973 | 106 | 2553 | 1.595 | 159 | 12.1044 | 31 | 63 | 24 | 13 | 1 | 121 | 93 | 2 | 9 | 14 | 0.061223 | 14.6382112503052 | -0.55231 | 11.163 | -0.60181 | 0.95461 | 0.99538 | 0.14238
2843 | -12.6 | 131.1 | 1577.2 | 1484 | 1770 | 104 | 1786 | 1.0691 | 38 | 1.778 | 58 | 59 | 27 | 14 | 1 | 119 | 127 | 2 | 8 | 14 | 1.0628 | 14.6382112503052 | -0.55231 | 11.163 | -0.60181 | 0.95461 | 0.99538 | 0.14238
2844 | -13 | 131.1 | 147.8 | 1365 | 1837 | 103 | 2006 | 1.2958 | 163 | 4.7779 | 42 | 53 | 32 | 15 | 1 | 121 | 119 | 2 | 9 | 10 | 0.10828 | 14.7629690170288 | -0.52998 | 8.3044 | -0.58599 | 0.93114 | 0.99592 | 0.16453
2845 | -12.8 | 130.6 | 7.7 | 1509 | 1768 | 105 | 1807 | 1.0074 | 38 | 5.439 | 44 | 62 | 26 | 12 | 0 | 123 | 113 | 2 | 8 | 14 | 0.0051027 | 15.9412336349487 | -0.51273 | 4.2737 | -0.48884 | 0.93545 | 0.99411 | 0.070137
2846 | -12.6 | 131.1 | 923 | 1484 | 1770 | 104 | 1786 | 1.0691 | 38 | 1.778 | 58 | 59 | 27 | 14 | 1 | 119 | 127 | 2 | 8 | 14 | 0.62197 | 13.9636945724487 | -0.51112 | 6.1026 | -0.54484 | 0.92866 | 0.99664 | 0.12688
2847 | -12.6 | 131.2 | 639.6 | 1438 | 1785 | 104 | 1853 | 1.1621 | 68 | 9.4446 | 51 | 58 | 30 | 13 | 0 | 122 | 124 | 2 | 9 | 14 | 0.44478 | 15.3108596801758 | -0.49072 | 8.5461 | -0.56499 | 0.9531 | 0.99748 | 0.10766
2848 | -12.5 | 131.1 | 1577.2 | 1510 | 1746 | 104 | 1730 | 1.0374 | 22 | 0 | 40 | 59 | 27 | 14 | 1 | 118 | 83 | 2 | 9 | 14 | 1.0445 | 15.9412336349487 | -0.51273 | 4.2737 | -0.48884 | 0.93545 | 0.99411 | 0.070137
2849 | -12.6 | 131 | 1799.6 | 1535 | 1750 | 105 | 1740 | 1.0289 | 1 | 13.0824 | 43 | 59 | 26 | 16 | 0 | 118 | 105 | 2 | 9 | 14 | 1.1724 | 14.9490537643433 | -0.51503 | 4.5281 | -0.50941 | 0.94253 | 0.99527 | 0.061403
2850 | -12.7 | 131 | 1744.1 | 1487 | 1775 | 105 | 1812 | 1.0944 | 22 | 0 | 38 | 58 | 28 | 15 | 0 | 119 | 118 | 2 | 8 | 10 | 1.1729 | 15.9412336349487 | -0.51273 | 4.2737 | -0.48884 | 0.93545 | 0.99411 | 0.070137
2851 | -12.8 | 131 | 868.6 | 1453 | 1792 | 104 | 1881 | 1.1445 | 74 | 7.142 | 47 | 56 | 32 | 13 | 1 | 113 | 101 | 2 | 9 | 10 | 0.5978 | 15.9412336349487 | -0.51273 | 4.2737 | -0.48884 | 0.93545 | 0.99411 | 0.070137
2852 | -12.6 | 131.2 | 811.9 | 1438 | 1785 | 104 | 1853 | 1.1621 | 68 | 9.4446 | 51 | 58 | 30 | 13 | 0 | 122 | 124 | 2 | 9 | 14 | 0.5646 | 14.9525260925293 | -0.51681 | 4.7243 | -0.50748 | 0.93083 | 0.99504 | 0.11429
2853 | -12.5 | 131.1 | 1945.5 | 1510 | 1746 | 104 | 1730 | 1.0374 | 22 | 0 | 40 | 59 | 27 | 14 | 1 | 118 | 83 | 2 | 9 | 14 | 1.2884 | 14.9525260925293 | -0.51681 | 4.7243 | -0.50748 | 0.93083 | 0.99504 | 0.11429
2854 | -13.5 | 131.2 | 189.4 | 1308 | 1908 | 103 | 2317 | 1.4331 | 251 | 12.8227 | 34 | 58 | 29 | 13 | 4 | 105 | 83 | 2 | 9 | 10 | 0.1448 | 14.9490537643433 | -0.51503 | 4.5281 | -0.50941 | 0.94253 | 0.99527 | 0.061403
2855 | -12.8 | 131.2 | 1644.6 | 1384 | 1824 | 103 | 1932 | 1.288 | 99 | 21.4408 | 39 | 56 | 30 | 15 | 1 | 115 | 115 | 5 | 9 | 10 | 1.1883 | 15.9412336349487 | -0.51273 | 4.2737 | -0.48884 | 0.93545 | 0.99411 | 0.070137
2856 | -12.8 | 131 | 811.9 | 1453 | 1792 | 104 | 1881 | 1.1445 | 74 | 7.142 | 47 | 56 | 32 | 13 | 1 | 113 | 101 | 2 | 9 | 10 | 0.55877 | 13.1489477157593 | -0.50125 | 7.3154 | -0.57986 | 0.94659 | 0.99443 | 0.12391
2857 | -12.7 | 131 | 1162.8 | 1487 | 1775 | 105 | 1812 | 1.0944 | 22 | 0 | 38 | 58 | 28 | 15 | 0 | 119 | 118 | 2 | 8 | 10 | 0.78198 | 13.9047927856445 | -0.50515 | 6.3427 | -0.57637 | 0.94617 | 0.99624 | 0.078871
2858 | -12.6 | 131.1 | 1577.2 | 1484 | 1770 | 104 | 1786 | 1.0691 | 38 | 1.778 | 58 | 59 | 27 | 14 | 1 | 119 | 127 | 2 | 8 | 14 | 1.0628 | 14.9525260925293 | -0.51681 | 4.7243 | -0.50748 | 0.93083 | 0.99504 | 0.11429
2859 | -12.5 | 131.1 | 1744.1 | 1510 | 1746 | 104 | 1730 | 1.0374 | 22 | 0 | 40 | 59 | 27 | 14 | 1 | 118 | 83 | 2 | 9 | 14 | 1.155 | 14.9525260925293 | -0.51681 | 4.7243 | -0.50748 | 0.93083 | 0.99504 | 0.11429
2860 | -12.5 | 131.1 | 872.1 | 1510 | 1746 | 104 | 1730 | 1.0374 | 22 | 0 | 40 | 59 | 27 | 14 | 1 | 118 | 83 | 2 | 9 | 14 | 0.57755 | 15.9412336349487 | -0.51273 | 4.2737 | -0.48884 | 0.93545 | 0.99411 | 0.070137
2861 | -12.6 | 131 | 1799.6 | 1535 | 1750 | 105 | 1740 | 1.0289 | 1 | 13.0824 | 43 | 59 | 26 | 16 | 0 | 118 | 105 | 2 | 9 | 14 | 1.1724 | 15.9412336349487 | -0.51273 | 4.2737 | -0.48884 | 0.93545 | 0.99411 | 0.070137
2862 | -12.5 | 131.1 | 1075.4 | 1510 | 1746 | 104 | 1730 | 1.0374 | 22 | 0 | 40 | 59 | 27 | 14 | 1 | 118 | 83 | 2 | 9 | 14 | 0.71219 | 15.9412336349487 | -0.51273 | 4.2737 | -0.48884 | 0.93545 | 0.99411 | 0.070137
2863 | -12.6 | 131.3 | 632.3 | 1380 | 1815 | 102 | 1883 | 1.255 | 42 | 2.399 | 48 | 54 | 30 | 16 | 0 | 123 | 101 | 2 | 9 | 14 | 0.45819 | 15.9412336349487 | -0.51273 | 4.2737 | -0.48884 | 0.93545 | 0.99411 | 0.070137
2864 | -13.1 | 131.1 | 404.7 | 1344 | 1855 | 102 | 2067 | 1.3226 | 178 | 7.48 | 50 | 60 | 28 | 12 | 1 | 121 | 86 | 2 | 8 | 14 | 0.30112 | 15.9412336349487 | -0.51273 | 4.2737 | -0.48884 | 0.93545 | 0.99411 | 0.070137
2865 | -12.6 | 131.1 | 1051.4 | 1484 | 1770 | 104 | 1786 | 1.0691 | 38 | 1.778 | 58 | 59 | 27 | 14 | 1 | 119 | 127 | 2 | 8 | 14 | 0.70849 | 14.9490537643433 | -0.51503 | 4.5281 | -0.50941 | 0.94253 | 0.99527 | 0.061403
2866 | -12.8 | 130.6 | 923 | 1509 | 1768 | 105 | 1807 | 1.0074 | 38 | 5.439 | 44 | 62 | 26 | 12 | 0 | 123 | 113 | 2 | 8 | 14 | 0.61166 | 13.9636945724487 | -0.51112 | 6.1026 | -0.54484 | 0.92866 | 0.99664 | 0.12688
2867 | -12.5 | 131 | 1297 | 1573 | 1724 | 105 | 1667 | 0.99596 | 8 | 4.805 | 59 | 58 | 28 | 14 | 0 | 118 | 74 | 2 | 9 | 14 | 0.82454 | 15.9412336349487 | -0.51273 | 4.2737 | -0.48884 | 0.93545 | 0.99411 | 0.070137
2868 | -13.5 | 131.1 | 270.6 | 1313 | 1900 | 104 | 2290 | 1.372 | 221 | 7.92 | 35 | 59 | 28 | 13 | 1 | 118 | 100 | 2 | 9 | 14 | 0.20609 | 15.3108596801758 | -0.49072 | 8.5461 | -0.56499 | 0.9531 | 0.99748 | 0.10766
2869 | -12.5 | 131.3 | 491.5 | 1407 | 1793 | 103 | 1807 | 1.183 | 23 | 4.488 | 46 | 49 | 33 | 18 | 0 | 124 | 186 | 2 | 8 | 14 | 0.34932 | 15.9412336349487 | -0.51273 | 4.2737 | -0.48884 | 0.93545 | 0.99411 | 0.070137
2870 | -12.6 | 131.3 | 216.6 | 1380 | 1815 | 102 | 1883 | 1.255 | 42 | 2.399 | 48 | 54 | 30 | 16 | 0 | 123 | 101 | 2 | 9 | 14 | 0.15696 | 13.9987516403198 | -0.50745 | 7.2021 | -0.56707 | 0.94186 | 0.99548 | 0.086716
2871 | -12.6 | 131.3 | 474.2 | 1380 | 1815 | 102 | 1883 | 1.255 | 42 | 2.399 | 48 | 54 | 30 | 16 | 0 | 123 | 101 | 2 | 9 | 14 | 0.34362 | 14.9490537643433 | -0.51503 | 4.5281 | -0.50941 | 0.94253 | 0.99527 | 0.061403
2872 | -14.3 | 132.1 | 19.1 | 1088 | 2028 | 108 | 2993 | 1.9922 | 251 | 21.4961 | 32 | 55 | 31 | 14 | 0 | 125 | 78 | 2 | 9 | 14 | 0.017555 | 14.9490537643433 | -0.51503 | 4.5281 | -0.50941 | 0.94253 | 0.99527 | 0.061403
2873 | -14.5 | 131.9 | 15.2 | 1031 | 2037 | 110 | 3016 | 2.0248 | 196 | 12.9837 | 25 | 62 | 26 | 12 | 1 | 117 | 83 | 2 | 9 | 13 | 0.014743 | 14.9490537643433 | -0.51503 | 4.5281 | -0.50941 | 0.94253 | 0.99527 | 0.061403
2874 | -12.6 | 131.3 | 948.4 | 1380 | 1815 | 102 | 1883 | 1.255 | 42 | 2.399 | 48 | 54 | 30 | 16 | 0 | 123 | 101 | 2 | 9 | 14 | 0.68725 | 14.2847499847412 | -0.53655 | 10.0074 | -0.61225 | 0.96019 | 0.99503 | 0.13913
2875 | -12.8 | 131 | 582.9 | 1453 | 1792 | 104 | 1881 | 1.1445 | 74 | 7.142 | 47 | 56 | 32 | 13 | 1 | 113 | 101 | 2 | 9 | 10 | 0.40117 | 14.2298603057861 | -0.53693 | 10.8866 | -0.60308 | 0.95761 | 0.9951 | 0.14766
2876 | -12.6 | 131 | 1028.2 | 1535 | 1750 | 105 | 1740 | 1.0289 | 1 | 13.0824 | 43 | 59 | 26 | 16 | 0 | 118 | 105 | 2 | 9 | 14 | 0.66984 | 14.9490537643433 | -0.51503 | 4.5281 | -0.50941 | 0.94253 | 0.99527 | 0.061403
2877 | -12.6 | 131.2 | 487.1 | 1438 | 1785 | 104 | 1853 | 1.1621 | 68 | 9.4446 | 51 | 58 | 30 | 13 | 0 | 122 | 124 | 2 | 9 | 14 | 0.33873 | 14.9525260925293 | -0.51681 | 4.7243 | -0.50748 | 0.93083 | 0.99504 | 0.11429
2878 | -12.5 | 131.1 | 772 | 1510 | 1746 | 104 | 1730 | 1.0374 | 22 | 0 | 40 | 59 | 27 | 14 | 1 | 118 | 83 | 2 | 9 | 14 | 0.51126 | 15.9412336349487 | -0.51273 | 4.2737 | -0.48884 | 0.93545 | 0.99411 | 0.070137
2879 | -12.8 | 130.5 | 872.1 | 1521 | 1762 | 104 | 1791 | 0.98325 | 23 | 3.225 | 36 | 60 | 29 | 11 | 0 | 124 | 116 | 2 | 8 | 14 | 0.57337 | 14.9490537643433 | -0.51503 | 4.5281 | -0.50941 | 0.94253 | 0.99527 | 0.061403
2880 | -16.1 | 132.9 | 0.9 | 729 | 2042 | 113 | 3675 | 2.7769 | 214 | 2.856 | 31 | 57 | 32 | 11 | 0 | 126 | 89 | 2 | 9 | 14 | 0.0012346 | 15.9412336349487 | -0.51273 | 4.2737 | -0.48884 | 0.93545 | 0.99411 | 0.070137
2881 | -14.5 | 132.2 | 25.9 | 996 | 2067 | 108 | 3112 | 2.0496 | 198 | 4.965 | 27 | 63 | 25 | 12 | 0 | 126 | 83 | 2 | 9 | 14 | 0.026004 | 15.3108596801758 | -0.49072 | 8.5461 | -0.56499 | 0.9531 | 0.99748 | 0.10766
2882 | -14.4 | 132.3 | 17.8 | 1026 | 2063 | 109 | 3080 | 2.0456 | 216 | 3.331 | 20 | 62 | 26 | 12 | 0 | 126 | 75 | 2 | 9 | 13 | 0.017349 | 12.7741661071777 | -0.53904 | 6.2095 | -0.55384 | 0.93228 | 0.99509 | 0.1214
2883 | -14.5 | 132.2 | 14.2 | 996 | 2067 | 108 | 3112 | 2.0496 | 198 | 4.965 | 27 | 63 | 25 | 12 | 0 | 126 | 83 | 2 | 9 | 14 | 0.014257 | 14.6382112503052 | -0.55231 | 11.163 | -0.60181 | 0.95461 | 0.99538 | 0.14238
2884 | -14.5 | 132.2 | 25.9 | 996 | 2067 | 108 | 3112 | 2.0496 | 198 | 4.965 | 27 | 63 | 25 | 12 | 0 | 126 | 83 | 2 | 9 | 14 | 0.026004 | 14.6382112503052 | -0.55231 | 11.163 | -0.60181 | 0.95461 | 0.99538 | 0.14238
2885 | -14.4 | 132.3 | 20.4 | 1026 | 2063 | 109 | 3080 | 2.0456 | 216 | 3.331 | 20 | 62 | 26 | 12 | 0 | 126 | 75 | 2 | 9 | 13 | 0.019883 | 14.6382112503052 | -0.55231 | 11.163 | -0.60181 | 0.95461 | 0.99538 | 0.14238
2886 | -14.5 | 132.3 | 71.1 | 983 | 2066 | 109 | 3141 | 2.0879 | 217 | 0.442 | 21 | 59 | 29 | 12 | 0 | 126 | 81 | 2 | 9 | 5 | 0.07233 | 14.6382112503052 | -0.55231 | 11.163 | -0.60181 | 0.95461 | 0.99538 | 0.14238
2887 | -14.5 | 132.1 | 5 | 1011 | 2057 | 109 | 3095 | 2.0458 | 197 | 15.1623 | 20 | 63 | 26 | 12 | 1 | 122 | 73 | 2 | 9 | 11 | 0.0049456 | 14.6382112503052 | -0.55231 | 11.163 | -0.60181 | 0.95461 | 0.99538 | 0.14238
2888 | -14.4 | 132.2 | 71.1 | 1038 | 2055 | 109 | 3086 | 2.0137 | 230 | 0.472 | 20 | 60 | 28 | 13 | 1 | 122 | 82 | 2 | 9 | 5 | 0.068497 | 14.6382112503052 | -0.55231 | 11.163 | -0.60181 | 0.95461 | 0.99538 | 0.14238
2889 | -14.4 | 132.2 | 19.1 | 1038 | 2055 | 109 | 3086 | 2.0137 | 230 | 0.472 | 20 | 60 | 28 | 13 | 1 | 122 | 82 | 2 | 9 | 5 | 0.018401 | 14.2298603057861 | -0.53693 | 10.8866 | -0.60308 | 0.95761 | 0.9951 | 0.14766
2890 | -12.6 | 131.1 | 1051.4 | 1484 | 1770 | 104 | 1786 | 1.0691 | 38 | 1.778 | 58 | 59 | 27 | 14 | 1 | 119 | 127 | 2 | 8 | 14 | 0.70849 | 14.6382112503052 | -0.55231 | 11.163 | -0.60181 | 0.95461 | 0.99538 | 0.14238
2891 | -12.6 | 131.2 | 243.6 | 1438 | 1785 | 104 | 1853 | 1.1621 | 68 | 9.4446 | 51 | 58 | 30 | 13 | 0 | 122 | 124 | 2 | 9 | 14 | 0.1694 | 14.6382112503052 | -0.55231 | 11.163 | -0.60181 | 0.95461 | 0.99538 | 0.14238
2892 | -12.7 | 131.5 | 470.3 | 1356 | 1842 | 102 | 1933 | 1.2989 | 119 | 3.49 | 39 | 57 | 28 | 15 | 0 | 120 | 131 | 2 | 8 | 14 | 0.34683 | 15.9412336349487 | -0.51273 | 4.2737 | -0.48884 | 0.93545 | 0.99411 | 0.070137
2893 | -12.8 | 131.5 | 332.6 | 1351 | 1851 | 102 | 1997 | 1.3396 | 156 | 5.414 | 33 | 58 | 26 | 16 | 0 | 120 | 96 | 2 | 9 | 14 | 0.24619 | 14.9490537643433 | -0.51503 | 4.5281 | -0.50941 | 0.94253 | 0.99527 | 0.061403
2894 | -12.5 | 131.1 | 726.7 | 1510 | 1746 | 104 | 1730 | 1.0374 | 22 | 0 | 40 | 59 | 27 | 14 | 1 | 118 | 83 | 2 | 9 | 14 | 0.48126 | 14.1507701873779 | -0.50944 | 5.2932 | -0.55229 | 0.93108 | 0.99481 | 0.08028
2895 | -15.6 | 132.8 | 13.3 | 789 | 2041 | 113 | 3493 | 2.5229 | 202 | 1.289 | 28 | 63 | 27 | 11 | 0 | 127 | 92 | 2 | 9 | 14 | 0.016857 | 14.1507701873779 | -0.50944 | 5.2932 | -0.55229 | 0.93108 | 0.99481 | 0.08028
2896 | -15.8 | 132.7 | 69.9 | 769 | 2044 | 113 | 3631 | 2.6357 | 219 | 1.351 | 32 | 58 | 30 | 12 | 0 | 125 | 95 | 2 | 9 | 14 | 0.090897 | 15.9412336349487 | -0.51273 | 4.2737 | -0.48884 | 0.93545 | 0.99411 | 0.070137
2897 | -15.9 | 132.7 | 35.5 | 756 | 2040 | 113 | 3633 | 2.7042 | 222 | 5.904 | 30 | 58 | 30 | 12 | 0 | 126 | 89 | 2 | 9 | 14 | 0.046958 | 12.9695291519165 | -0.52472 | 4.9194 | -0.55151 | 0.94314 | 0.99791 | 0.063726
2898 | -14.8 | 131.6 | 22.9 | 977 | 2041 | 111 | 3103 | 2.1517 | 173 | 3.6639 | 38 | 61 | 29 | 10 | 0 | 123 | 93 | 2 | 9 | 5 | 0.023439 | 12.226770401001 | -0.5172 | 5.1916 | -0.54397 | 0.92212 | 0.9972 | 0.065943
2899 | -12.6 | 131.1 | 923 | 1484 | 1770 | 104 | 1786 | 1.0691 | 38 | 1.778 | 58 | 59 | 27 | 14 | 1 | 119 | 127 | 2 | 8 | 14 | 0.62197 | 12.1485118865967 | -0.52766 | 5.602 | -0.53415 | 0.89511 | 0.99787 | 0.11459
2900 | -12.5 | 131.1 | 1744.1 | 1510 | 1746 | 104 | 1730 | 1.0374 | 22 | 0 | 40 | 59 | 27 | 14 | 1 | 118 | 83 | 2 | 9 | 14 | 1.155 | 12.983998298645 | -0.52427 | 8.3702 | -0.58378 | 0.94289 | 0.99664 | 0.11815
2901 | -12.7 | 131 | 971.5 | 1487 | 1775 | 105 | 1812 | 1.0944 | 22 | 0 | 38 | 58 | 28 | 15 | 0 | 119 | 118 | 2 | 8 | 10 | 0.65333 | 15.9412336349487 | -0.51273 | 4.2737 | -0.48884 | 0.93545 | 0.99411 | 0.070137
2902 | -12.8 | 131 | 651.4 | 1453 | 1792 | 104 | 1881 | 1.1445 | 74 | 7.142 | 47 | 56 | 32 | 13 | 1 | 113 | 101 | 2 | 9 | 10 | 0.44831 | 15.9412336349487 | -0.51273 | 4.2737 | -0.48884 | 0.93545 | 0.99411 | 0.070137
2903 | -12.5 | 131.1 | 697.7 | 1510 | 1746 | 104 | 1730 | 1.0374 | 22 | 0 | 40 | 59 | 27 | 14 | 1 | 118 | 83 | 2 | 9 | 14 | 0.46205 | 14.9525260925293 | -0.51681 | 4.7243 | -0.50748 | 0.93083 | 0.99504 | 0.11429
2904 | -12.5 | 131 | 822.6 | 1573 | 1724 | 105 | 1667 | 0.99596 | 8 | 4.805 | 59 | 58 | 28 | 14 | 0 | 118 | 74 | 2 | 9 | 14 | 0.52295 | 14.9525260925293 | -0.51681 | 4.7243 | -0.50748 | 0.93083 | 0.99504 | 0.11429
2905 | -12.5 | 131.1 | 972.8 | 1510 | 1746 | 104 | 1730 | 1.0374 | 22 | 0 | 40 | 59 | 27 | 14 | 1 | 118 | 83 | 2 | 9 | 14 | 0.64424 | 15.9412336349487 | -0.51273 | 4.2737 | -0.48884 | 0.93545 | 0.99411 | 0.070137
2906 | -12.5 | 131.2 | 1080.8 | 1451 | 1772 | 104 | 1770 | 1.1208 | 43 | 7.56 | 40 | 55 | 29 | 16 | 1 | 120 | 146 | 2 | 8 | 14 | 0.74487 | 15.9412336349487 | -0.51273 | 4.2737 | -0.48884 | 0.93545 | 0.99411 | 0.070137
2907 | -12.8 | 130.9 | 692.3 | 1472 | 1783 | 105 | 1794 | 1.1014 | 68 | 8.9971 | 36 | 60 | 26 | 15 | 0 | 121 | 97 | 2 | 9 | 10 | 0.47031 | 15.9412336349487 | -0.51273 | 4.2737 | -0.48884 | 0.93545 | 0.99411 | 0.070137
2908 | -12.7 | 131.1 | 772 | 1455 | 1784 | 104 | 1853 | 1.1484 | 68 | 7.303 | 57 | 59 | 29 | 12 | 1 | 120 | 122 | 2 | 9 | 14 | 0.53058 | 14.9490537643433 | -0.51503 | 4.5281 | -0.50941 | 0.94253 | 0.99527 | 0.061403
2909 | -12.7 | 131 | 806.5 | 1487 | 1775 | 105 | 1812 | 1.0944 | 22 | 0 | 38 | 58 | 28 | 15 | 0 | 119 | 118 | 2 | 8 | 10 | 0.54237 | 14.9525260925293 | -0.51681 | 4.7243 | -0.50748 | 0.93083 | 0.99504 | 0.11429
2910 | -12.5 | 131.1 | 1297 | 1510 | 1746 | 104 | 1730 | 1.0374 | 22 | 0 | 40 | 59 | 27 | 14 | 1 | 118 | 83 | 2 | 9 | 14 | 0.85894 | 14.9525260925293 | -0.51681 | 4.7243 | -0.50748 | 0.93083 | 0.99504 | 0.11429
2911 | -12.8 | 131.1 | 811.9 | 1426 | 1802 | 104 | 1883 | 1.2051 | 106 | 2.966 | 46 | 54 | 31 | 16 | 0 | 119 | 80 | 7 | 9 | 13 | 0.56935 | 14.9525260925293 | -0.51681 | 4.7243 | -0.50748 | 0.93083 | 0.99504 | 0.11429
2912 | -12.8 | 131.1 | 811.9 | 1426 | 1802 | 104 | 1883 | 1.2051 | 106 | 2.966 | 46 | 54 | 31 | 16 | 0 | 119 | 80 | 7 | 9 | 13 | 0.56935 | 15.9412336349487 | -0.51273 | 4.2737 | -0.48884 | 0.93545 | 0.99411 | 0.070137
2913 | -12.8 | 131.1 | 1217.8 | 1426 | 1802 | 104 | 1883 | 1.2051 | 106 | 2.966 | 46 | 54 | 31 | 16 | 0 | 119 | 80 | 7 | 9 | 13 | 0.854 | 14.9525260925293 | -0.51681 | 4.7243 | -0.50748 | 0.93083 | 0.99504 | 0.11429
2914 | -15.2 | 133.2 | 1.6 | 801 | 2034 | 113 | 3361 | 2.3608 | 164 | 11.8912 | 33 | 63 | 26 | 11 | 1 | 120 | 101 | 2 | 9 | 14 | 0.0019975 | 14.9525260925293 | -0.51681 | 4.7243 | -0.50748 | 0.93083 | 0.99504 | 0.11429
2915 | -15.5 | 130.4 | 99.1 | 862 | 2024 | 114 | 3148 | 2.2475 | 45 | 0.396 | 21 | 62 | 29 | 9 | 0 | 127 | 62 | 2 | 10 | 14 | 0.11497 | 14.9525260925293 | -0.51681 | 4.7243 | -0.50748 | 0.93083 | 0.99504 | 0.11429
2916 | -15.5 | 130.4 | 106.6 | 862 | 2024 | 114 | 3148 | 2.2475 | 45 | 0.396 | 21 | 62 | 29 | 9 | 0 | 127 | 62 | 2 | 10 | 14 | 0.12367 | 11.5745620727539 | -0.51219 | 5.3706 | -0.52837 | 0.95438 | 0.99724 | 0.13338
2917 | -12.7 | 131 | 1162.8 | 1487 | 1775 | 105 | 1812 | 1.0944 | 22 | 0 | 38 | 58 | 28 | 15 | 0 | 119 | 118 | 2 | 8 | 10 | 0.78198 | 14.7552757263184 | -0.55839 | 10.3084 | -0.66468 | 0.95783 | 0.9951 | 0.097904
2918 | -16.3 | 132.6 | 17.5 | 714 | 2039 | 115 | 3763 | 2.9046 | 249 | 0.638 | 44 | 52 | 36 | 13 | 0 | 126 | 79 | 2 | 9 | 14 | 0.02451 | 14.7552757263184 | -0.55839 | 10.3084 | -0.66468 | 0.95783 | 0.9951 | 0.097904
2919 | -14.5 | 132.2 | 25.9 | 996 | 2067 | 108 | 3112 | 2.0496 | 198 | 4.965 | 27 | 63 | 25 | 12 | 0 | 126 | 83 | 2 | 9 | 14 | 0.026004 | 14.9525260925293 | -0.51681 | 4.7243 | -0.50748 | 0.93083 | 0.99504 | 0.11429
2920 | -14.5 | 132.2 | 25.9 | 996 | 2067 | 108 | 3112 | 2.0496 | 198 | 4.965 | 27 | 63 | 25 | 12 | 0 | 126 | 83 | 2 | 9 | 14 | 0.026004 | 12.2378807067871 | -0.52734 | 6.1663 | -0.54694 | 0.91138 | 0.99642 | 0.1649
2921 | -14.5 | 132.2 | 28.5 | 996 | 2067 | 108 | 3112 | 2.0496 | 198 | 4.965 | 27 | 63 | 25 | 12 | 0 | 126 | 83 | 2 | 9 | 14 | 0.028614 | 14.6382112503052 | -0.55231 | 11.163 | -0.60181 | 0.95461 | 0.99538 | 0.14238
2922 | -14.3 | 131.9 | 48.5 | 1073 | 2036 | 108 | 2926 | 2.0118 | 181 | 0.831 | 30 | 61 | 27 | 12 | 0 | 124 | 91 | 2 | 9 | 14 | 0.0452 | 14.6382112503052 | -0.55231 | 11.163 | -0.60181 | 0.95461 | 0.99538 | 0.14238
2923 | -14.4 | 132.2 | 56.9 | 1038 | 2055 | 109 | 3086 | 2.0137 | 230 | 0.472 | 20 | 60 | 28 | 13 | 1 | 122 | 82 | 2 | 9 | 5 | 0.054817 | 14.6382112503052 | -0.55231 | 11.163 | -0.60181 | 0.95461 | 0.99538 | 0.14238
2924 | -14.5 | 132.2 | 40.6 | 996 | 2067 | 108 | 3112 | 2.0496 | 198 | 4.965 | 27 | 63 | 25 | 12 | 0 | 126 | 83 | 2 | 9 | 14 | 0.040763 | 14.2847499847412 | -0.53655 | 10.0074 | -0.61225 | 0.96019 | 0.99503 | 0.13913
2925 | -12.8 | 130.6 | 692.3 | 1509 | 1768 | 105 | 1807 | 1.0074 | 38 | 5.439 | 44 | 62 | 26 | 12 | 0 | 123 | 113 | 2 | 8 | 14 | 0.45878 | 14.6382112503052 | -0.55231 | 11.163 | -0.60181 | 0.95461 | 0.99538 | 0.14238
2926 | -12.8 | 130.6 | 1199.7 | 1509 | 1768 | 105 | 1807 | 1.0074 | 38 | 5.439 | 44 | 62 | 26 | 12 | 0 | 123 | 113 | 2 | 8 | 14 | 0.79503 | 14.6382112503052 | -0.55231 | 11.163 | -0.60181 | 0.95461 | 0.99538 | 0.14238
2927 | -12.8 | 130.6 | 461.5 | 1509 | 1768 | 105 | 1807 | 1.0074 | 38 | 5.439 | 44 | 62 | 26 | 12 | 0 | 123 | 113 | 2 | 8 | 14 | 0.30583 | 15.3108596801758 | -0.49072 | 8.5461 | -0.56499 | 0.9531 | 0.99748 | 0.10766
2928 | -13 | 131.8 | 385.4 | 1338 | 1902 | 103 | 2120 | 1.3598 | 125 | 1.804 | 33 | 56 | 28 | 16 | 1 | 119 | 70 | 2 | 10 | 14 | 0.28804 | 15.3108596801758 | -0.49072 | 8.5461 | -0.56499 | 0.9531 | 0.99748 | 0.10766
2929 | -13 | 131.7 | 79.5 | 1332 | 1897 | 102 | 2092 | 1.3786 | 105 | 0 | 36 | 58 | 28 | 14 | 0 | 126 | 81 | 2 | 8 | 14 | 0.059685 | 15.3108596801758 | -0.49072 | 8.5461 | -0.56499 | 0.9531 | 0.99748 | 0.10766
2930 | -12.8 | 131.5 | 330.7 | 1351 | 1851 | 102 | 1997 | 1.3396 | 156 | 5.414 | 33 | 58 | 26 | 16 | 0 | 120 | 96 | 2 | 9 | 14 | 0.24478 | 13.1886005401611 | -0.5046 | 6.3379 | -0.57552 | 0.95123 | 0.99518 | 0.11322
2931 | -12.5 | 131.1 | 872.1 | 1510 | 1746 | 104 | 1730 | 1.0374 | 22 | 0 | 40 | 59 | 27 | 14 | 1 | 118 | 83 | 2 | 9 | 14 | 0.57755 | 13.1886005401611 | -0.5046 | 6.3379 | -0.57552 | 0.95123 | 0.99518 | 0.11322
2932 | -12.6 | 131.1 | 923 | 1484 | 1770 | 104 | 1786 | 1.0691 | 38 | 1.778 | 58 | 59 | 27 | 14 | 1 | 119 | 127 | 2 | 8 | 14 | 0.62197 | 14.1507701873779 | -0.50944 | 5.2932 | -0.55229 | 0.93108 | 0.99481 | 0.08028
2933 | -12.5 | 131.1 | 872.1 | 1510 | 1746 | 104 | 1730 | 1.0374 | 22 | 0 | 40 | 59 | 27 | 14 | 1 | 118 | 83 | 2 | 9 | 14 | 0.57755 | 15.9412336349487 | -0.51273 | 4.2737 | -0.48884 | 0.93545 | 0.99411 | 0.070137
2934 | -12.6 | 131.1 | 1051.4 | 1484 | 1770 | 104 | 1786 | 1.0691 | 38 | 1.778 | 58 | 59 | 27 | 14 | 1 | 119 | 127 | 2 | 8 | 14 | 0.70849 | 15.9412336349487 | -0.51273 | 4.2737 | -0.48884 | 0.93545 | 0.99411 | 0.070137
2935 | -12.5 | 131.1 | 806.5 | 1510 | 1746 | 104 | 1730 | 1.0374 | 22 | 0 | 40 | 59 | 27 | 14 | 1 | 118 | 83 | 2 | 9 | 14 | 0.53411 | 15.9412336349487 | -0.51273 | 4.2737 | -0.48884 | 0.93545 | 0.99411 | 0.070137
2936 | -12.6 | 131.1 | 1199.7 | 1484 | 1770 | 104 | 1786 | 1.0691 | 38 | 1.778 | 58 | 59 | 27 | 14 | 1 | 119 | 127 | 2 | 8 | 14 | 0.80842 | 15.9412336349487 | -0.51273 | 4.2737 | -0.48884 | 0.93545 | 0.99411 | 0.070137
2937 | -12.8 | 130.9 | 372.2 | 1472 | 1783 | 105 | 1794 | 1.1014 | 68 | 8.9971 | 36 | 60 | 26 | 15 | 0 | 121 | 97 | 2 | 9 | 10 | 0.25285 | 15.9412336349487 | -0.51273 | 4.2737 | -0.48884 | 0.93545 | 0.99411 | 0.070137
2938 | -12.7 | 131 | 806.5 | 1487 | 1775 | 105 | 1812 | 1.0944 | 22 | 0 | 38 | 58 | 28 | 15 | 0 | 119 | 118 | 2 | 8 | 10 | 0.54237 | 15.9412336349487 | -0.51273 | 4.2737 | -0.48884 | 0.93545 | 0.99411 | 0.070137
2939 | -12.7 | 131 | 806.5 | 1487 | 1775 | 105 | 1812 | 1.0944 | 22 | 0 | 38 | 58 | 28 | 15 | 0 | 119 | 118 | 2 | 8 | 10 | 0.54237 | 14.9525260925293 | -0.51681 | 4.7243 | -0.50748 | 0.93083 | 0.99504 | 0.11429
2940 | -12.8 | 130.9 | 450.6 | 1472 | 1783 | 105 | 1794 | 1.1014 | 68 | 8.9971 | 36 | 60 | 26 | 15 | 0 | 121 | 97 | 2 | 9 | 10 | 0.30611 | 14.9525260925293 | -0.51681 | 4.7243 | -0.50748 | 0.93083 | 0.99504 | 0.11429
2941 | -12.5 | 131.1 | 872.1 | 1510 | 1746 | 104 | 1730 | 1.0374 | 22 | 0 | 40 | 59 | 27 | 14 | 1 | 118 | 83 | 2 | 9 | 14 | 0.57755 | 14.9525260925293 | -0.51681 | 4.7243 | -0.50748 | 0.93083 | 0.99504 | 0.11429
2942 | -12.5 | 131.1 | 128.5 | 1510 | 1746 | 104 | 1730 | 1.0374 | 22 | 0 | 40 | 59 | 27 | 14 | 1 | 118 | 83 | 2 | 9 | 14 | 0.085099 | 14.9525260925293 | -0.51681 | 4.7243 | -0.50748 | 0.93083 | 0.99504 | 0.11429
2943 | -12.4 | 130.9 | 1028.2 | 1654 | 1669 | 105 | 1558 | 0.9258 | 1 | 18.1811 | 47 | 57 | 27 | 16 | 1 | 118 | 98 | 2 | 14 | 14 | 0.62164 | 15.9412336349487 | -0.51273 | 4.2737 | -0.48884 | 0.93545 | 0.99411 | 0.070137
2944 | -12.6 | 131.2 | 608.9 | 1438 | 1785 | 104 | 1853 | 1.1621 | 68 | 9.4446 | 51 | 58 | 30 | 13 | 0 | 122 | 124 | 2 | 9 | 14 | 0.42344 | 15.9412336349487 | -0.51273 | 4.2737 | -0.48884 | 0.93545 | 0.99411 | 0.070137
2945 | -12.6 | 131.1 | 657.1 | 1484 | 1770 | 104 | 1786 | 1.0691 | 38 | 1.778 | 58 | 59 | 27 | 14 | 1 | 119 | 127 | 2 | 8 | 14 | 0.44279 | 15.9412336349487 | -0.51273 | 4.2737 | -0.48884 | 0.93545 | 0.99411 | 0.070137
2946 | -12.8 | 131.5 | 332.6 | 1351 | 1851 | 102 | 1997 | 1.3396 | 156 | 5.414 | 33 | 58 | 26 | 16 | 0 | 120 | 96 | 2 | 9 | 14 | 0.24619 | 14.9490537643433 | -0.51503 | 4.5281 | -0.50941 | 0.94253 | 0.99527 | 0.061403
2947 | -12.5 | 131.1 | 1162.8 | 1510 | 1746 | 104 | 1730 | 1.0374 | 22 | 0 | 40 | 59 | 27 | 14 | 1 | 118 | 83 | 2 | 9 | 14 | 0.77007 | 15.9412336349487 | -0.51273 | 4.2737 | -0.48884 | 0.93545 | 0.99411 | 0.070137
2948 | -12.6 | 131.2 | 608.9 | 1438 | 1785 | 104 | 1853 | 1.1621 | 68 | 9.4446 | 51 | 58 | 30 | 13 | 0 | 122 | 124 | 2 | 9 | 14 | 0.42344 | 14.1507701873779 | -0.50944 | 5.2932 | -0.55229 | 0.93108 | 0.99481 | 0.08028
2949 | -12.6 | 131.1 | 461.5 | 1484 | 1770 | 104 | 1786 | 1.0691 | 38 | 1.778 | 58 | 59 | 27 | 14 | 1 | 119 | 127 | 2 | 8 | 14 | 0.31098 | 15.9412336349487 | -0.51273 | 4.2737 | -0.48884 | 0.93545 | 0.99411 | 0.070137
2950 | -13 | 131.2 | 528.6 | 1358 | 1847 | 102 | 2054 | 1.3416 | 144 | 38.7506 | 40 | 53 | 31 | 16 | 1 | 118 | 92 | 7 | 9 | 13 | 0.38925 | 14.9490537643433 | -0.51503 | 4.5281 | -0.50941 | 0.94253 | 0.99527 | 0.061403
2951 | -12.6 | 131.1 | 692.3 | 1484 | 1770 | 104 | 1786 | 1.0691 | 38 | 1.778 | 58 | 59 | 27 | 14 | 1 | 119 | 127 | 2 | 8 | 14 | 0.46651 | 15.9412336349487 | -0.51273 | 4.2737 | -0.48884 | 0.93545 | 0.99411 | 0.070137
2952 | -12.8 | 131 | 971.5 | 1453 | 1792 | 104 | 1881 | 1.1445 | 74 | 7.142 | 47 | 56 | 32 | 13 | 1 | 113 | 101 | 2 | 9 | 10 | 0.66862 | 13.062539100647 | -0.50537 | 7.5638 | -0.60724 | 0.9558 | 0.99621 | 0.1393
2953 | -13 | 131.2 | 330.4 | 1358 | 1847 | 102 | 2054 | 1.3416 | 144 | 38.7506 | 40 | 53 | 31 | 16 | 1 | 118 | 92 | 7 | 9 | 13 | 0.2433 | 15.9412336349487 | -0.51273 | 4.2737 | -0.48884 | 0.93545 | 0.99411 | 0.070137
2954 | -13 | 131.2 | 388 | 1358 | 1847 | 102 | 2054 | 1.3416 | 144 | 38.7506 | 40 | 53 | 31 | 16 | 1 | 118 | 92 | 7 | 9 | 13 | 0.28571 | 14.9525260925293 | -0.51681 | 4.7243 | -0.50748 | 0.93083 | 0.99504 | 0.11429
2955 | -12.6 | 131.1 | 1799.6 | 1484 | 1770 | 104 | 1786 | 1.0691 | 38 | 1.778 | 58 | 59 | 27 | 14 | 1 | 119 | 127 | 2 | 8 | 14 | 1.2127 | 13.062539100647 | -0.50537 | 7.5638 | -0.60724 | 0.9558 | 0.99621 | 0.1393
2956 | -12.5 | 131 | 1370.9 | 1573 | 1724 | 105 | 1667 | 0.99596 | 8 | 4.805 | 59 | 58 | 28 | 14 | 0 | 118 | 74 | 2 | 9 | 14 | 0.87152 | 13.062539100647 | -0.50537 | 7.5638 | -0.60724 | 0.9558 | 0.99621 | 0.1393
2957 | -12.7 | 131 | 1744.1 | 1487 | 1775 | 105 | 1812 | 1.0944 | 22 | 0 | 38 | 58 | 28 | 15 | 0 | 119 | 118 | 2 | 8 | 10 | 1.1729 | 15.9412336349487 | -0.51273 | 4.2737 | -0.48884 | 0.93545 | 0.99411 | 0.070137
2958 | -12.5 | 131.1 | 1051.4 | 1510 | 1746 | 104 | 1730 | 1.0374 | 22 | 0 | 40 | 59 | 27 | 14 | 1 | 118 | 83 | 2 | 9 | 14 | 0.69629 | 15.9412336349487 | -0.51273 | 4.2737 | -0.48884 | 0.93545 | 0.99411 | 0.070137
2959 | -12.5 | 131 | 972.8 | 1573 | 1724 | 105 | 1667 | 0.99596 | 8 | 4.805 | 59 | 58 | 28 | 14 | 0 | 118 | 74 | 2 | 9 | 14 | 0.61844 | 14.9525260925293 | -0.51681 | 4.7243 | -0.50748 | 0.93083 | 0.99504 | 0.11429
2960 | -15 | 133.1 | 1.4 | 816 | 2045 | 112 | 3283 | 2.3712 | 154 | 0 | 23 | 62 | 27 | 12 | 1 | 122 | 70 | 2 | 9 | 14 | 0.0017157 | 15.9412336349487 | -0.51273 | 4.2737 | -0.48884 | 0.93545 | 0.99411 | 0.070137
2961 | -14.2 | 132.2 | 29.1 | 1128 | 2013 | 106 | 2950 | 1.9461 | 265 | 39.7854 | 37 | 54 | 29 | 16 | 1 | 115 | 82 | 7 | 9 | 9 | 0.025798 | 15.9412336349487 | -0.51273 | 4.2737 | -0.48884 | 0.93545 | 0.99411 | 0.070137
2962 | -14.2 | 132.2 | 32.5 | 1128 | 2013 | 106 | 2950 | 1.9461 | 265 | 39.7854 | 37 | 54 | 29 | 16 | 1 | 115 | 82 | 7 | 9 | 9 | 0.028812 | 12.2111206054688 | -0.52695 | 5.6051 | -0.5379 | 0.9668 | 0.99739 | 0.13244
2963 | -14.5 | 132.2 | 56.9 | 996 | 2067 | 108 | 3112 | 2.0496 | 198 | 4.965 | 27 | 63 | 25 | 12 | 0 | 126 | 83 | 2 | 9 | 14 | 0.057129 | 14.4494972229004 | -0.52922 | 10.8856 | -0.61666 | 0.95432 | 0.99495 | 0.16201
2964 | -15.6 | 132.4 | 3.8 | 798 | 2045 | 114 | 3527 | 2.5549 | 220 | 4.211 | 37 | 63 | 26 | 11 | 0 | 124 | 98 | 2 | 9 | 14 | 0.0047619 | 14.4494972229004 | -0.52922 | 10.8856 | -0.61666 | 0.95432 | 0.99495 | 0.16201
2965 | -15.6 | 132.6 | 28.7 | 790 | 2045 | 115 | 3499 | 2.5594 | 209 | 0 | 26 | 62 | 27 | 12 | 0 | 127 | 89 | 2 | 9 | 14 | 0.036329 | 14.6382112503052 | -0.55231 | 11.163 | -0.60181 | 0.95461 | 0.99538 | 0.14238
2966 | -14.8 | 133.1 | 9.4 | 852 | 2041 | 111 | 3237 | 2.287 | 181 | 0.771 | 22 | 64 | 25 | 12 | 0 | 124 | 81 | 2 | 9 | 14 | 0.011033 | 12.2404737472534 | -0.51581 | 3.6892 | -0.49969 | 0.93954 | 0.99707 | 0.061073
2967 | -12.6 | 131.1 | 788.6 | 1484 | 1770 | 104 | 1786 | 1.0691 | 38 | 1.778 | 58 | 59 | 27 | 14 | 1 | 119 | 127 | 2 | 8 | 14 | 0.5314 | 12.2404737472534 | -0.51581 | 3.6892 | -0.49969 | 0.93954 | 0.99707 | 0.061073
2968 | -12.8 | 131 | 608.9 | 1453 | 1792 | 104 | 1881 | 1.1445 | 74 | 7.142 | 47 | 56 | 32 | 13 | 1 | 113 | 101 | 2 | 9 | 10 | 0.41906 | 14.4575748443604 | -0.55398 | 7.4451 | -0.57988 | 0.97368 | 0.99648 | 0.11241
2969 | -12.6 | 131.2 | 536.7 | 1438 | 1785 | 104 | 1853 | 1.1621 | 68 | 9.4446 | 51 | 58 | 30 | 13 | 0 | 122 | 124 | 2 | 9 | 14 | 0.37323 | 15.9412336349487 | -0.51273 | 4.2737 | -0.48884 | 0.93545 | 0.99411 | 0.070137
2970 | -12.6 | 131.2 | 536.7 | 1438 | 1785 | 104 | 1853 | 1.1621 | 68 | 9.4446 | 51 | 58 | 30 | 13 | 0 | 122 | 124 | 2 | 9 | 14 | 0.37323 | 14.9525260925293 | -0.51681 | 4.7243 | -0.50748 | 0.93083 | 0.99504 | 0.11429
2971 | -12.8 | 131 | 1217.8 | 1453 | 1792 | 104 | 1881 | 1.1445 | 74 | 7.142 | 47 | 56 | 32 | 13 | 1 | 113 | 101 | 2 | 9 | 10 | 0.83813 | 14.9490537643433 | -0.51503 | 4.5281 | -0.50941 | 0.94253 | 0.99527 | 0.061403
2972 | -12.6 | 131.1 | 553.8 | 1484 | 1770 | 104 | 1786 | 1.0691 | 38 | 1.778 | 58 | 59 | 27 | 14 | 1 | 119 | 127 | 2 | 8 | 14 | 0.37318 | 14.9490537643433 | -0.51503 | 4.5281 | -0.50941 | 0.94253 | 0.99527 | 0.061403
2973 | -12.6 | 131.1 | 1153.8 | 1484 | 1770 | 104 | 1786 | 1.0691 | 38 | 1.778 | 58 | 59 | 27 | 14 | 1 | 119 | 127 | 2 | 8 | 14 | 0.77749 | 14.9525260925293 | -0.51681 | 4.7243 | -0.50748 | 0.93083 | 0.99504 | 0.11429
2974 | -12.6 | 131.2 | 1073.4 | 1438 | 1785 | 104 | 1853 | 1.1621 | 68 | 9.4446 | 51 | 58 | 30 | 13 | 0 | 122 | 124 | 2 | 9 | 14 | 0.74645 | 15.9412336349487 | -0.51273 | 4.2737 | -0.48884 | 0.93545 | 0.99411 | 0.070137
2975 | -12.6 | 131.2 | 715.6 | 1438 | 1785 | 104 | 1853 | 1.1621 | 68 | 9.4446 | 51 | 58 | 30 | 13 | 0 | 122 | 124 | 2 | 9 | 14 | 0.49764 | 15.9412336349487 | -0.51273 | 4.2737 | -0.48884 | 0.93545 | 0.99411 | 0.070137
2976 | -12.6 | 131.3 | 474.2 | 1380 | 1815 | 102 | 1883 | 1.255 | 42 | 2.399 | 48 | 54 | 30 | 16 | 0 | 123 | 101 | 2 | 9 | 14 | 0.34362 | 14.9490537643433 | -0.51503 | 4.5281 | -0.50941 | 0.94253 | 0.99527 | 0.061403
2977 | -14.4 | 132.2 | 47.4 | 1038 | 2055 | 109 | 3086 | 2.0137 | 230 | 0.472 | 20 | 60 | 28 | 13 | 1 | 122 | 82 | 2 | 9 | 5 | 0.045665 | 14.9490537643433 | -0.51503 | 4.5281 | -0.50941 | 0.94253 | 0.99527 | 0.061403
2978 | -14.5 | 132.4 | 12.4 | 980 | 2055 | 108 | 3148 | 2.1024 | 222 | 17.2405 | 22 | 62 | 28 | 11 | 0 | 124 | 59 | 2 | 9 | 5 | 0.012653 | 14.9490537643433 | -0.51503 | 4.5281 | -0.50941 | 0.94253 | 0.99527 | 0.061403
2979 | -14.5 | 132.4 | 71.1 | 980 | 2055 | 108 | 3148 | 2.1024 | 222 | 17.2405 | 22 | 62 | 28 | 11 | 0 | 124 | 59 | 2 | 9 | 5 | 0.072551 | 14.6382112503052 | -0.55231 | 11.163 | -0.60181 | 0.95461 | 0.99538 | 0.14238
2980 | -14.5 | 132.4 | 95 | 980 | 2055 | 108 | 3148 | 2.1024 | 222 | 17.2405 | 22 | 62 | 28 | 11 | 0 | 124 | 59 | 2 | 9 | 5 | 0.096939 | 15.5882863998413 | -0.55612 | 10.4142 | -0.60193 | 0.96085 | 0.99647 | 0.13957
2981 | -14.5 | 132.4 | 14.3 | 980 | 2055 | 108 | 3148 | 2.1024 | 222 | 17.2405 | 22 | 62 | 28 | 11 | 0 | 124 | 59 | 2 | 9 | 5 | 0.014592 | 15.5882863998413 | -0.55612 | 10.4142 | -0.60193 | 0.96085 | 0.99647 | 0.13957
2982 | -14.5 | 132.1 | 18.9 | 1011 | 2057 | 109 | 3095 | 2.0458 | 197 | 15.1623 | 20 | 63 | 26 | 12 | 1 | 122 | 73 | 2 | 9 | 11 | 0.018694 | 15.5882863998413 | -0.55612 | 10.4142 | -0.60193 | 0.96085 | 0.99647 | 0.13957
2983 | -14.6 | 132.4 | 25.7 | 955 | 2055 | 109 | 3165 | 2.1551 | 224 | 0 | 22 | 59 | 30 | 11 | 1 | 123 | 70 | 2 | 9 | 5 | 0.026911 | 15.5882863998413 | -0.55612 | 10.4142 | -0.60193 | 0.96085 | 0.99647 | 0.13957
2984 | -14.5 | 132.2 | 31.6 | 996 | 2067 | 108 | 3112 | 2.0496 | 198 | 4.965 | 27 | 63 | 25 | 12 | 0 | 126 | 83 | 2 | 9 | 14 | 0.031727 | 14.2298603057861 | -0.53693 | 10.8866 | -0.60308 | 0.95761 | 0.9951 | 0.14766
2985 | -14.4 | 132.2 | 23.7 | 1038 | 2055 | 109 | 3086 | 2.0137 | 230 | 0.472 | 20 | 60 | 28 | 13 | 1 | 122 | 82 | 2 | 9 | 5 | 0.022832 | 15.5882863998413 | -0.55612 | 10.4142 | -0.60193 | 0.96085 | 0.99647 | 0.13957
2986 | -14.5 | 132.2 | 17.7 | 996 | 2067 | 108 | 3112 | 2.0496 | 198 | 4.965 | 27 | 63 | 25 | 12 | 0 | 126 | 83 | 2 | 9 | 14 | 0.017771 | 14.6382112503052 | -0.55231 | 11.163 | -0.60181 | 0.95461 | 0.99538 | 0.14238
2987 | -14.5 | 132.2 | 20.3 | 996 | 2067 | 108 | 3112 | 2.0496 | 198 | 4.965 | 27 | 63 | 25 | 12 | 0 | 126 | 83 | 2 | 9 | 14 | 0.020382 | 14.6382112503052 | -0.55231 | 11.163 | -0.60181 | 0.95461 | 0.99538 | 0.14238
2988 | -14.5 | 132.2 | 31.5 | 996 | 2067 | 108 | 3112 | 2.0496 | 198 | 4.965 | 27 | 63 | 25 | 12 | 0 | 126 | 83 | 2 | 9 | 14 | 0.031627 | 14.6382112503052 | -0.55231 | 11.163 | -0.60181 | 0.95461 | 0.99538 | 0.14238
2989 | -14.4 | 132.2 | 47.4 | 1038 | 2055 | 109 | 3086 | 2.0137 | 230 | 0.472 | 20 | 60 | 28 | 13 | 1 | 122 | 82 | 2 | 9 | 5 | 0.045665 | 14.6382112503052 | -0.55231 | 11.163 | -0.60181 | 0.95461 | 0.99538 | 0.14238
2990 | -12.6 | 131 | 899.8 | 1535 | 1750 | 105 | 1740 | 1.0289 | 1 | 13.0824 | 43 | 59 | 26 | 16 | 0 | 118 | 105 | 2 | 9 | 14 | 0.58619 | 14.6382112503052 | -0.55231 | 11.163 | -0.60181 | 0.95461 | 0.99538 | 0.14238
2991 | -12.6 | 131 | 899.8 | 1535 | 1750 | 105 | 1740 | 1.0289 | 1 | 13.0824 | 43 | 59 | 26 | 16 | 0 | 118 | 105 | 2 | 9 | 14 | 0.58619 | 14.6382112503052 | -0.55231 | 11.163 | -0.60181 | 0.95461 | 0.99538 | 0.14238
2992 | -12.7 | 131.1 | 971.5 | 1455 | 1784 | 104 | 1853 | 1.1484 | 68 | 7.303 | 57 | 59 | 29 | 12 | 1 | 120 | 122 | 2 | 9 | 14 | 0.6677 | 15.9412336349487 | -0.51273 | 4.2737 | -0.48884 | 0.93545 | 0.99411 | 0.070137
2993 | -12.5 | 131 | 688.9 | 1573 | 1724 | 105 | 1667 | 0.99596 | 8 | 4.805 | 59 | 58 | 28 | 14 | 0 | 118 | 74 | 2 | 9 | 14 | 0.43795 | 15.9412336349487 | -0.51273 | 4.2737 | -0.48884 | 0.93545 | 0.99411 | 0.070137
2994 | -12.6 | 130.9 | 83.9 | 1577 | 1735 | 106 | 1672 | 0 | 1 | 0 | 0 | 0 | 0 | 0 | 0 | 0 | 73 | 0 | 0 | 0 | 0.053202 | 14.9525260925293 | -0.51681 | 4.7243 | -0.50748 | 0.93083 | 0.99504 | 0.11429
2995 | -12.7 | 131.1 | 1302.8 | 1455 | 1784 | 104 | 1853 | 1.1484 | 68 | 7.303 | 57 | 59 | 29 | 12 | 1 | 120 | 122 | 2 | 9 | 14 | 0.8954 | 15.9412336349487 | -0.51273 | 4.2737 | -0.48884 | 0.93545 | 0.99411 | 0.070137
2996 | -12.5 | 131.1 | 872.1 | 1510 | 1746 | 104 | 1730 | 1.0374 | 22 | 0 | 40 | 59 | 27 | 14 | 1 | 118 | 83 | 2 | 9 | 14 | 0.57755 | 15.9412336349487 | -0.51273 | 4.2737 | -0.48884 | 0.93545 | 0.99411 | 0.070137
2997 | -12.5 | 131.1 | 806.5 | 1510 | 1746 | 104 | 1730 | 1.0374 | 22 | 0 | 40 | 59 | 27 | 14 | 1 | 118 | 83 | 2 | 9 | 14 | 0.53411 | 14.9525260925293 | -0.51681 | 4.7243 | -0.50748 | 0.93083 | 0.99504 | 0.11429
2998 | -12.4 | 131 | 1370.9 | 1580 | 1701 | 105 | 1595 | 0.98271 | 1 | 0 | 38 | 53 | 29 | 18 | 0 | 122 | 124 | 2 | 9 | 14 | 0.86766 | 15.9412336349487 | -0.51273 | 4.2737 | -0.48884 | 0.93545 | 0.99411 | 0.070137
2999 | -12.6 | 131.2 | 1217.8 | 1438 | 1785 | 104 | 1853 | 1.1621 | 68 | 9.4446 | 51 | 58 | 30 | 13 | 0 | 122 | 124 | 2 | 9 | 14 | 0.84687 | 15.9412336349487 | -0.51273 | 4.2737 | -0.48884 | 0.93545 | 0.99411 | 0.070137
3000 | -12.5 | 131 | 1744.1 | 1573 | 1724 | 105 | 1667 | 0.99596 | 8 | 4.805 | 59 | 58 | 28 | 14 | 0 | 118 | 74 | 2 | 9 | 14 | 1.1088 | 15.9412336349487 | -0.51273 | 4.2737 | -0.48884 | 0.93545 | 0.99411 | 0.070137
3001 | -12.8 | 131.1 | 811.9 | 1426 | 1802 | 104 | 1883 | 1.2051 | 106 | 2.966 | 46 | 54 | 31 | 16 | 0 | 119 | 80 | 7 | 9 | 13 | 0.56935 | 14.9490537643433 | -0.51503 | 4.5281 | -0.50941 | 0.94253 | 0.99527 | 0.061403
3002 | -12.6 | 131.2 | 1073.4 | 1438 | 1785 | 104 | 1853 | 1.1621 | 68 | 9.4446 | 51 | 58 | 30 | 13 | 0 | 122 | 124 | 2 | 9 | 14 | 0.74645 | 15.9412336349487 | -0.51273 | 4.2737 | -0.48884 | 0.93545 | 0.99411 | 0.070137
3003 | -12.6 | 131 | 899.8 | 1535 | 1750 | 105 | 1740 | 1.0289 | 1 | 13.0824 | 43 | 59 | 26 | 16 | 0 | 118 | 105 | 2 | 9 | 14 | 0.58619 | 14.9525260925293 | -0.51681 | 4.7243 | -0.50748 | 0.93083 | 0.99504 | 0.11429
3004 | -12.5 | 131.1 | 972.8 | 1510 | 1746 | 104 | 1730 | 1.0374 | 22 | 0 | 40 | 59 | 27 | 14 | 1 | 118 | 83 | 2 | 9 | 14 | 0.64424 | 14.9490537643433 | -0.51503 | 4.5281 | -0.50941 | 0.94253 | 0.99527 | 0.061403
3005 | -12.5 | 131.1 | 872.1 | 1510 | 1746 | 104 | 1730 | 1.0374 | 22 | 0 | 40 | 59 | 27 | 14 | 1 | 118 | 83 | 2 | 9 | 14 | 0.57755 | 15.9412336349487 | -0.51273 | 4.2737 | -0.48884 | 0.93545 | 0.99411 | 0.070137
3006 | -12.6 | 131.1 | 630.9 | 1484 | 1770 | 104 | 1786 | 1.0691 | 38 | 1.778 | 58 | 59 | 27 | 14 | 1 | 119 | 127 | 2 | 8 | 14 | 0.42513 | 15.9412336349487 | -0.51273 | 4.2737 | -0.48884 | 0.93545 | 0.99411 | 0.070137
3007 | -12.5 | 131.1 | 1162.8 | 1510 | 1746 | 104 | 1730 | 1.0374 | 22 | 0 | 40 | 59 | 27 | 14 | 1 | 118 | 83 | 2 | 9 | 14 | 0.77007 | 15.9412336349487 | -0.51273 | 4.2737 | -0.48884 | 0.93545 | 0.99411 | 0.070137
3008 | -12.7 | 131.1 | 1302.8 | 1455 | 1784 | 104 | 1853 | 1.1484 | 68 | 7.303 | 57 | 59 | 29 | 12 | 1 | 120 | 122 | 2 | 9 | 14 | 0.8954 | 15.9412336349487 | -0.51273 | 4.2737 | -0.48884 | 0.93545 | 0.99411 | 0.070137
3009 | -12.6 | 131.3 | 474.2 | 1380 | 1815 | 102 | 1883 | 1.255 | 42 | 2.399 | 48 | 54 | 30 | 16 | 0 | 123 | 101 | 2 | 9 | 14 | 0.34362 | 15.9412336349487 | -0.51273 | 4.2737 | -0.48884 | 0.93545 | 0.99411 | 0.070137
3010 | -12.8 | 131 | 811.9 | 1453 | 1792 | 104 | 1881 | 1.1445 | 74 | 7.142 | 47 | 56 | 32 | 13 | 1 | 113 | 101 | 2 | 9 | 10 | 0.55877 | 14.9525260925293 | -0.51681 | 4.7243 | -0.50748 | 0.93083 | 0.99504 | 0.11429
3011 | -12.7 | 131 | 581.4 | 1487 | 1775 | 105 | 1812 | 1.0944 | 22 | 0 | 38 | 58 | 28 | 15 | 0 | 119 | 118 | 2 | 8 | 10 | 0.39099 | 14.9490537643433 | -0.51503 | 4.5281 | -0.50941 | 0.94253 | 0.99527 | 0.061403
3012 | -12.6 | 131.1 | 692.3 | 1484 | 1770 | 104 | 1786 | 1.0691 | 38 | 1.778 | 58 | 59 | 27 | 14 | 1 | 119 | 127 | 2 | 8 | 14 | 0.46651 | 14.9525260925293 | -0.51681 | 4.7243 | -0.50748 | 0.93083 | 0.99504 | 0.11429
3013 | -12.6 | 131.2 | 811.9 | 1438 | 1785 | 104 | 1853 | 1.1621 | 68 | 9.4446 | 51 | 58 | 30 | 13 | 0 | 122 | 124 | 2 | 9 | 14 | 0.5646 | 14.9525260925293 | -0.51681 | 4.7243 | -0.50748 | 0.93083 | 0.99504 | 0.11429
3014 | -13.8 | 131.2 | 55.1 | 1216 | 1971 | 106 | 2474 | 1.5926 | 90 | 0 | 35 | 65 | 22 | 14 | 1 | 122 | 114 | 2 | 9 | 14 | 0.045312 | 15.9412336349487 | -0.51273 | 4.2737 | -0.48884 | 0.93545 | 0.99411 | 0.070137
3015 | -12.7 | 131 | 697.7 | 1487 | 1775 | 105 | 1812 | 1.0944 | 22 | 0 | 38 | 58 | 28 | 15 | 0 | 119 | 118 | 2 | 8 | 10 | 0.4692 | 14.9490537643433 | -0.51503 | 4.5281 | -0.50941 | 0.94253 | 0.99527 | 0.061403
3016 | -12.6 | 131.1 | 788.6 | 1484 | 1770 | 104 | 1786 | 1.0691 | 38 | 1.778 | 58 | 59 | 27 | 14 | 1 | 119 | 127 | 2 | 8 | 14 | 0.5314 | 13.7270450592041 | -0.51542 | 7.4474 | -0.58473 | 0.94268 | 0.99617 | 0.08002
3017 | -12.5 | 131.1 | 872.1 | 1510 | 1746 | 104 | 1730 | 1.0374 | 22 | 0 | 40 | 59 | 27 | 14 | 1 | 118 | 83 | 2 | 9 | 14 | 0.57755 | 14.9525260925293 | -0.51681 | 4.7243 | -0.50748 | 0.93083 | 0.99504 | 0.11429
3018 | -12.6 | 131.1 | 923 | 1484 | 1770 | 104 | 1786 | 1.0691 | 38 | 1.778 | 58 | 59 | 27 | 14 | 1 | 119 | 127 | 2 | 8 | 14 | 0.62197 | 15.9412336349487 | -0.51273 | 4.2737 | -0.48884 | 0.93545 | 0.99411 | 0.070137
3019 | -12.6 | 131.2 | 811.9 | 1438 | 1785 | 104 | 1853 | 1.1621 | 68 | 9.4446 | 51 | 58 | 30 | 13 | 0 | 122 | 124 | 2 | 9 | 14 | 0.5646 | 15.9412336349487 | -0.51273 | 4.2737 | -0.48884 | 0.93545 | 0.99411 | 0.070137
3020 | -12.5 | 131 | 972.8 | 1573 | 1724 | 105 | 1667 | 0.99596 | 8 | 4.805 | 59 | 58 | 28 | 14 | 0 | 118 | 74 | 2 | 9 | 14 | 0.61844 | 15.9412336349487 | -0.51273 | 4.2737 | -0.48884 | 0.93545 | 0.99411 | 0.070137
3021 | -12.7 | 131.1 | 773.1 | 1455 | 1784 | 104 | 1853 | 1.1484 | 68 | 7.303 | 57 | 59 | 29 | 12 | 1 | 120 | 122 | 2 | 9 | 14 | 0.53134 | 14.9490537643433 | -0.51503 | 4.5281 | -0.50941 | 0.94253 | 0.99527 | 0.061403
3022 | -12.8 | 131 | 1217.8 | 1453 | 1792 | 104 | 1881 | 1.1445 | 74 | 7.142 | 47 | 56 | 32 | 13 | 1 | 113 | 101 | 2 | 9 | 10 | 0.83813 | 15.9412336349487 | -0.51273 | 4.2737 | -0.48884 | 0.93545 | 0.99411 | 0.070137
3023 | -12.8 | 131 | 1217.8 | 1453 | 1792 | 104 | 1881 | 1.1445 | 74 | 7.142 | 47 | 56 | 32 | 13 | 1 | 113 | 101 | 2 | 9 | 10 | 0.83813 | 14.9525260925293 | -0.51681 | 4.7243 | -0.50748 | 0.93083 | 0.99504 | 0.11429
3024 | -12.6 | 131.2 | 1217.8 | 1438 | 1785 | 104 | 1853 | 1.1621 | 68 | 9.4446 | 51 | 58 | 30 | 13 | 0 | 122 | 124 | 2 | 9 | 14 | 0.84687 | 14.9525260925293 | -0.51681 | 4.7243 | -0.50748 | 0.93083 | 0.99504 | 0.11429
3025 | -12.5 | 131.1 | 1051.4 | 1510 | 1746 | 104 | 1730 | 1.0374 | 22 | 0 | 40 | 59 | 27 | 14 | 1 | 118 | 83 | 2 | 9 | 14 | 0.69629 | 14.9525260925293 | -0.51681 | 4.7243 | -0.50748 | 0.93083 | 0.99504 | 0.11429
3026 | -12.5 | 131.1 | 1162.8 | 1510 | 1746 | 104 | 1730 | 1.0374 | 22 | 0 | 40 | 59 | 27 | 14 | 1 | 118 | 83 | 2 | 9 | 14 | 0.77007 | 14.9490537643433 | -0.51503 | 4.5281 | -0.50941 | 0.94253 | 0.99527 | 0.061403
3027 | -12.9 | 131.6 | 169 | 1348 | 1870 | 102 | 2059 | 1.3521 | 144 | 18.1355 | 38 | 59 | 26 | 15 | 2 | 113 | 118 | 7 | 9 | 1 | 0.12537 | 15.9412336349487 | -0.51273 | 4.2737 | -0.48884 | 0.93545 | 0.99411 | 0.070137
3028 | -14.5 | 132.3 | 94.8 | 983 | 2066 | 109 | 3141 | 2.0879 | 217 | 0.442 | 21 | 59 | 29 | 12 | 0 | 126 | 81 | 2 | 9 | 5 | 0.096439 | 15.9412336349487 | -0.51273 | 4.2737 | -0.48884 | 0.93545 | 0.99411 | 0.070137
3029 | -14.5 | 132.3 | 71.1 | 983 | 2066 | 109 | 3141 | 2.0879 | 217 | 0.442 | 21 | 59 | 29 | 12 | 0 | 126 | 81 | 2 | 9 | 5 | 0.07233 | 12.8181867599487 | -0.50124 | 7.3108 | -0.60884 | 0.95366 | 0.99607 | 0.097039
3030 | -14.5 | 132.3 | 56.9 | 983 | 2066 | 109 | 3141 | 2.0879 | 217 | 0.442 | 21 | 59 | 29 | 12 | 0 | 126 | 81 | 2 | 9 | 5 | 0.057884 | 14.6382112503052 | -0.55231 | 11.163 | -0.60181 | 0.95461 | 0.99538 | 0.14238
3031 | -12.7 | 131 | 1162.8 | 1487 | 1775 | 105 | 1812 | 1.0944 | 22 | 0 | 38 | 58 | 28 | 15 | 0 | 119 | 118 | 2 | 8 | 10 | 0.78198 | 14.6382112503052 | -0.55231 | 11.163 | -0.60181 | 0.95461 | 0.99538 | 0.14238
3032 | -12.7 | 131 | 1162.8 | 1487 | 1775 | 105 | 1812 | 1.0944 | 22 | 0 | 38 | 58 | 28 | 15 | 0 | 119 | 118 | 2 | 8 | 10 | 0.78198 | 14.6382112503052 | -0.55231 | 11.163 | -0.60181 | 0.95461 | 0.99538 | 0.14238
3033 | -12.8 | 130.9 | 553.8 | 1472 | 1783 | 105 | 1794 | 1.1014 | 68 | 8.9971 | 36 | 60 | 26 | 15 | 0 | 121 | 97 | 2 | 9 | 10 | 0.37622 | 14.9525260925293 | -0.51681 | 4.7243 | -0.50748 | 0.93083 | 0.99504 | 0.11429
3034 | -12.6 | 131.1 | 525.7 | 1484 | 1770 | 104 | 1786 | 1.0691 | 38 | 1.778 | 58 | 59 | 27 | 14 | 1 | 119 | 127 | 2 | 8 | 14 | 0.35425 | 14.9525260925293 | -0.51681 | 4.7243 | -0.50748 | 0.93083 | 0.99504 | 0.11429
3035 | -12.6 | 131 | 822.6 | 1535 | 1750 | 105 | 1740 | 1.0289 | 1 | 13.0824 | 43 | 59 | 26 | 16 | 0 | 118 | 105 | 2 | 9 | 14 | 0.5359 | 14.9525260925293 | -0.51681 | 4.7243 | -0.50748 | 0.93083 | 0.99504 | 0.11429
3036 | -12.7 | 131.1 | 728.6 | 1455 | 1784 | 104 | 1853 | 1.1484 | 68 | 7.303 | 57 | 59 | 29 | 12 | 1 | 120 | 122 | 2 | 9 | 14 | 0.50076 | 15.9412336349487 | -0.51273 | 4.2737 | -0.48884 | 0.93545 | 0.99411 | 0.070137
3037 | -12.8 | 130.9 | 389.3 | 1472 | 1783 | 105 | 1794 | 1.1014 | 68 | 8.9971 | 36 | 60 | 26 | 15 | 0 | 121 | 97 | 2 | 9 | 10 | 0.26447 | 15.9412336349487 | -0.51273 | 4.2737 | -0.48884 | 0.93545 | 0.99411 | 0.070137
3038 | -12.6 | 131 | 1799.6 | 1535 | 1750 | 105 | 1740 | 1.0289 | 1 | 13.0824 | 43 | 59 | 26 | 16 | 0 | 118 | 105 | 2 | 9 | 14 | 1.1724 | 14.9525260925293 | -0.51681 | 4.7243 | -0.50748 | 0.93083 | 0.99504 | 0.11429
3039 | -12.6 | 131.2 | 608.9 | 1438 | 1785 | 104 | 1853 | 1.1621 | 68 | 9.4446 | 51 | 58 | 30 | 13 | 0 | 122 | 124 | 2 | 9 | 14 | 0.42344 | 14.9525260925293 | -0.51681 | 4.7243 | -0.50748 | 0.93083 | 0.99504 | 0.11429
3040 | -12.6 | 131.1 | 399.9 | 1484 | 1770 | 104 | 1786 | 1.0691 | 38 | 1.778 | 58 | 59 | 27 | 14 | 1 | 119 | 127 | 2 | 8 | 14 | 0.26947 | 15.9412336349487 | -0.51273 | 4.2737 | -0.48884 | 0.93545 | 0.99411 | 0.070137
3041 | -12.8 | 130.6 | 1028.2 | 1509 | 1768 | 105 | 1807 | 1.0074 | 38 | 5.439 | 44 | 62 | 26 | 12 | 0 | 123 | 113 | 2 | 8 | 14 | 0.68138 | 14.9490537643433 | -0.51503 | 4.5281 | -0.50941 | 0.94253 | 0.99527 | 0.061403
3042 | -12.8 | 131 | 1217.8 | 1453 | 1792 | 104 | 1881 | 1.1445 | 74 | 7.142 | 47 | 56 | 32 | 13 | 1 | 113 | 101 | 2 | 9 | 10 | 0.83813 | 15.9412336349487 | -0.51273 | 4.2737 | -0.48884 | 0.93545 | 0.99411 | 0.070137
3043 | -12.8 | 131.1 | 608.9 | 1426 | 1802 | 104 | 1883 | 1.2051 | 106 | 2.966 | 46 | 54 | 31 | 16 | 0 | 119 | 80 | 7 | 9 | 13 | 0.427 | 15.3108596801758 | -0.49072 | 8.5461 | -0.56499 | 0.9531 | 0.99748 | 0.10766
3044 | -12.5 | 131.1 | 972.8 | 1510 | 1746 | 104 | 1730 | 1.0374 | 22 | 0 | 40 | 59 | 27 | 14 | 1 | 118 | 83 | 2 | 9 | 14 | 0.64424 | 14.9525260925293 | -0.51681 | 4.7243 | -0.50748 | 0.93083 | 0.99504 | 0.11429
3045 | -12.5 | 131.1 | 1544 | 1510 | 1746 | 104 | 1730 | 1.0374 | 22 | 0 | 40 | 59 | 27 | 14 | 1 | 118 | 83 | 2 | 9 | 14 | 1.0225 | 14.9525260925293 | -0.51681 | 4.7243 | -0.50748 | 0.93083 | 0.99504 | 0.11429
3046 | -12.7 | 131 | 1744.1 | 1487 | 1775 | 105 | 1812 | 1.0944 | 22 | 0 | 38 | 58 | 28 | 15 | 0 | 119 | 118 | 2 | 8 | 10 | 1.1729 | 15.9412336349487 | -0.51273 | 4.2737 | -0.48884 | 0.93545 | 0.99411 | 0.070137
3047 | -12.8 | 131.1 | 1217.8 | 1426 | 1802 | 104 | 1883 | 1.2051 | 106 | 2.966 | 46 | 54 | 31 | 16 | 0 | 119 | 80 | 7 | 9 | 13 | 0.854 | 15.9412336349487 | -0.51273 | 4.2737 | -0.48884 | 0.93545 | 0.99411 | 0.070137
3048 | -12.5 | 131.2 | 1457.2 | 1451 | 1772 | 104 | 1770 | 1.1208 | 43 | 7.56 | 40 | 55 | 29 | 16 | 1 | 120 | 146 | 2 | 8 | 14 | 1.0043 | 14.9525260925293 | -0.51681 | 4.7243 | -0.50748 | 0.93083 | 0.99504 | 0.11429
3049 | -12.6 | 131.1 | 923 | 1484 | 1770 | 104 | 1786 | 1.0691 | 38 | 1.778 | 58 | 59 | 27 | 14 | 1 | 119 | 127 | 2 | 8 | 14 | 0.62197 | 14.9525260925293 | -0.51681 | 4.7243 | -0.50748 | 0.93083 | 0.99504 | 0.11429
3050 | -12.8 | 131.5 | 275.6 | 1351 | 1851 | 102 | 1997 | 1.3396 | 156 | 5.414 | 33 | 58 | 26 | 16 | 0 | 120 | 96 | 2 | 9 | 14 | 0.204 | 14.9490537643433 | -0.51503 | 4.5281 | -0.50941 | 0.94253 | 0.99527 | 0.061403
3051 | -12.7 | 131.4 | 497.6 | 1355 | 1836 | 103 | 1901 | 1.3321 | 91 | 2.308 | 39 | 56 | 30 | 14 | 0 | 123 | 92 | 2 | 8 | 14 | 0.36723 | 15.9412336349487 | -0.51273 | 4.2737 | -0.48884 | 0.93545 | 0.99411 | 0.070137
3052 | -12.7 | 131.1 | 971.5 | 1455 | 1784 | 104 | 1853 | 1.1484 | 68 | 7.303 | 57 | 59 | 29 | 12 | 1 | 120 | 122 | 2 | 9 | 14 | 0.6677 | 14.1507701873779 | -0.50944 | 5.2932 | -0.55229 | 0.93108 | 0.99481 | 0.08028
3053 | -12.8 | 131 | 651.4 | 1453 | 1792 | 104 | 1881 | 1.1445 | 74 | 7.142 | 47 | 56 | 32 | 13 | 1 | 113 | 101 | 2 | 9 | 10 | 0.44831 | 14.1507701873779 | -0.50944 | 5.2932 | -0.55229 | 0.93108 | 0.99481 | 0.08028
3054 | -12.7 | 131.1 | 1457.2 | 1455 | 1784 | 104 | 1853 | 1.1484 | 68 | 7.303 | 57 | 59 | 29 | 12 | 1 | 120 | 122 | 2 | 9 | 14 | 1.0015 | 14.9525260925293 | -0.51681 | 4.7243 | -0.50748 | 0.93083 | 0.99504 | 0.11429
3055 | -12.6 | 131.2 | 608.9 | 1438 | 1785 | 104 | 1853 | 1.1621 | 68 | 9.4446 | 51 | 58 | 30 | 13 | 0 | 122 | 124 | 2 | 9 | 14 | 0.42344 | 14.9525260925293 | -0.51681 | 4.7243 | -0.50748 | 0.93083 | 0.99504 | 0.11429
3056 | -12.5 | 131.1 | 872.1 | 1510 | 1746 | 104 | 1730 | 1.0374 | 22 | 0 | 40 | 59 | 27 | 14 | 1 | 118 | 83 | 2 | 9 | 14 | 0.57755 | 14.9525260925293 | -0.51681 | 4.7243 | -0.50748 | 0.93083 | 0.99504 | 0.11429
3057 | -12.4 | 130.7 | 672.3 | 0 | 0 | 0 | 0 | 0 | 0 | 0 | 0 | 0 | 0 | 0 | 0 | 0 | 95 | 0 | 0 | 0 | #DIV/0! | 14.9490537643433 | -0.51503 | 4.5281 | -0.50941 | 0.94253 | 0.99527 | 0.061403
3058 | -12.6 | 131.2 | 405.9 | 1438 | 1785 | 104 | 1853 | 1.1621 | 68 | 9.4446 | 51 | 58 | 30 | 13 | 0 | 122 | 124 | 2 | 9 | 14 | 0.28227 | 15.9412336349487 | -0.51273 | 4.2737 | -0.48884 | 0.93545 | 0.99411 | 0.070137
3059 | -12.6 | 131.2 | 608.9 | 1438 | 1785 | 104 | 1853 | 1.1621 | 68 | 9.4446 | 51 | 58 | 30 | 13 | 0 | 122 | 124 | 2 | 9 | 14 | 0.42344 | 15.351637840271 | -0.49364 | 4.872 | -0.48531 | 0.93938 | 0.99635 | 0.078547
3060 | -12.6 | 131.2 | 1073.4 | 1438 | 1785 | 104 | 1853 | 1.1621 | 68 | 9.4446 | 51 | 58 | 30 | 13 | 0 | 122 | 124 | 2 | 9 | 14 | 0.74645 | 14.9490537643433 | -0.51503 | 4.5281 | -0.50941 | 0.94253 | 0.99527 | 0.061403
3061 | -12.7 | 131.1 | 971.5 | 1455 | 1784 | 104 | 1853 | 1.1484 | 68 | 7.303 | 57 | 59 | 29 | 12 | 1 | 120 | 122 | 2 | 9 | 14 | 0.6677 | 14.9490537643433 | -0.51503 | 4.5281 | -0.50941 | 0.94253 | 0.99527 | 0.061403
3062 | -12.6 | 131.1 | 1799.6 | 1484 | 1770 | 104 | 1786 | 1.0691 | 38 | 1.778 | 58 | 59 | 27 | 14 | 1 | 119 | 127 | 2 | 8 | 14 | 1.2127 | 14.9490537643433 | -0.51503 | 4.5281 | -0.50941 | 0.94253 | 0.99527 | 0.061403
3063 | -12.5 | 131.2 | 1029.3 | 1451 | 1772 | 104 | 1770 | 1.1208 | 43 | 7.56 | 40 | 55 | 29 | 16 | 1 | 120 | 146 | 2 | 8 | 14 | 0.70937 | 14.9525260925293 | -0.51681 | 4.7243 | -0.50748 | 0.93083 | 0.99504 | 0.11429
3064 | -12.8 | 131.2 | 680.6 | 1384 | 1824 | 103 | 1932 | 1.288 | 99 | 21.4408 | 39 | 56 | 30 | 15 | 1 | 115 | 115 | 5 | 9 | 10 | 0.49176 | 15.9412336349487 | -0.51273 | 4.2737 | -0.48884 | 0.93545 | 0.99411 | 0.070137
3065 | -14.5 | 132.4 | 71.1 | 980 | 2055 | 108 | 3148 | 2.1024 | 222 | 17.2405 | 22 | 62 | 28 | 11 | 0 | 124 | 59 | 2 | 9 | 5 | 0.072551 | 14.9490537643433 | -0.51503 | 4.5281 | -0.50941 | 0.94253 | 0.99527 | 0.061403
3066 | -14.4 | 132.2 | 47.4 | 1038 | 2055 | 109 | 3086 | 2.0137 | 230 | 0.472 | 20 | 60 | 28 | 13 | 1 | 122 | 82 | 2 | 9 | 5 | 0.045665 | 13.9047927856445 | -0.50515 | 6.3427 | -0.57637 | 0.94617 | 0.99624 | 0.078871
3067 | -14.6 | 132 | 28.3 | 989 | 2055 | 110 | 3089 | 2.0904 | 167 | 16.53 | 33 | 67 | 24 | 10 | 1 | 120 | 98 | 2 | 9 | 14 | 0.028615 | 15.5882863998413 | -0.55612 | 10.4142 | -0.60193 | 0.96085 | 0.99647 | 0.13957
3068 | -14.6 | 132 | 30.3 | 989 | 2055 | 110 | 3089 | 2.0904 | 167 | 16.53 | 33 | 67 | 24 | 10 | 1 | 120 | 98 | 2 | 9 | 14 | 0.030637 | 14.6382112503052 | -0.55231 | 11.163 | -0.60181 | 0.95461 | 0.99538 | 0.14238
3069 | -14.5 | 132.2 | 19 | 996 | 2067 | 108 | 3112 | 2.0496 | 198 | 4.965 | 27 | 63 | 25 | 12 | 0 | 126 | 83 | 2 | 9 | 14 | 0.019076 | 14.2298603057861 | -0.53693 | 10.8866 | -0.60308 | 0.95761 | 0.9951 | 0.14766
3070 | -14.5 | 132.5 | 35.5 | 978 | 2049 | 108 | 3120 | 2.1344 | 234 | 9.7894 | 28 | 60 | 29 | 11 | 1 | 120 | 95 | 2 | 9 | 14 | 0.036299 | 14.2298603057861 | -0.53693 | 10.8866 | -0.60308 | 0.95761 | 0.9951 | 0.14766
3071 | -14.5 | 132.2 | 35.5 | 996 | 2067 | 108 | 3112 | 2.0496 | 198 | 4.965 | 27 | 63 | 25 | 12 | 0 | 126 | 83 | 2 | 9 | 14 | 0.035643 | 14.6382112503052 | -0.55231 | 11.163 | -0.60181 | 0.95461 | 0.99538 | 0.14238
3072 | -14.5 | 132.2 | 12.9 | 996 | 2067 | 108 | 3112 | 2.0496 | 198 | 4.965 | 27 | 63 | 25 | 12 | 0 | 126 | 83 | 2 | 9 | 14 | 0.012952 | 15.5882863998413 | -0.55612 | 10.4142 | -0.60193 | 0.96085 | 0.99647 | 0.13957
3073 | -12.5 | 131.1 | 1162.8 | 1510 | 1746 | 104 | 1730 | 1.0374 | 22 | 0 | 40 | 59 | 27 | 14 | 1 | 118 | 83 | 2 | 9 | 14 | 0.77007 | 14.6382112503052 | -0.55231 | 11.163 | -0.60181 | 0.95461 | 0.99538 | 0.14238
3074 | -12.6 | 131.2 | 608.9 | 1438 | 1785 | 104 | 1853 | 1.1621 | 68 | 9.4446 | 51 | 58 | 30 | 13 | 0 | 122 | 124 | 2 | 9 | 14 | 0.42344 | 14.6382112503052 | -0.55231 | 11.163 | -0.60181 | 0.95461 | 0.99538 | 0.14238
3075 | -13 | 131.2 | 317.2 | 1358 | 1847 | 102 | 2054 | 1.3416 | 144 | 38.7506 | 40 | 53 | 31 | 16 | 1 | 118 | 92 | 7 | 9 | 13 | 0.23358 | 15.9412336349487 | -0.51273 | 4.2737 | -0.48884 | 0.93545 | 0.99411 | 0.070137
3076 | -12.5 | 131.1 | 1162.8 | 1510 | 1746 | 104 | 1730 | 1.0374 | 22 | 0 | 40 | 59 | 27 | 14 | 1 | 118 | 83 | 2 | 9 | 14 | 0.77007 | 14.9490537643433 | -0.51503 | 4.5281 | -0.50941 | 0.94253 | 0.99527 | 0.061403
3077 | -12.7 | 131 | 1162.8 | 1487 | 1775 | 105 | 1812 | 1.0944 | 22 | 0 | 38 | 58 | 28 | 15 | 0 | 119 | 118 | 2 | 8 | 10 | 0.78198 | 13.062539100647 | -0.50537 | 7.5638 | -0.60724 | 0.9558 | 0.99621 | 0.1393
3078 | -12.5 | 131.1 | 1075.4 | 1510 | 1746 | 104 | 1730 | 1.0374 | 22 | 0 | 40 | 59 | 27 | 14 | 1 | 118 | 83 | 2 | 9 | 14 | 0.71219 | 15.9412336349487 | -0.51273 | 4.2737 | -0.48884 | 0.93545 | 0.99411 | 0.070137
3079 | -12.5 | 131.1 | 1075.4 | 1510 | 1746 | 104 | 1730 | 1.0374 | 22 | 0 | 40 | 59 | 27 | 14 | 1 | 118 | 83 | 2 | 9 | 14 | 0.71219 | 14.9525260925293 | -0.51681 | 4.7243 | -0.50748 | 0.93083 | 0.99504 | 0.11429
3080 | -12.5 | 131.1 | 941 | 1510 | 1746 | 104 | 1730 | 1.0374 | 22 | 0 | 40 | 59 | 27 | 14 | 1 | 118 | 83 | 2 | 9 | 14 | 0.62318 | 15.9412336349487 | -0.51273 | 4.2737 | -0.48884 | 0.93545 | 0.99411 | 0.070137
3081 | -12.3 | 133.6 | 147.8 | 1311 | 1745 | 109 | 1785 | 1.3253 | 178 | 20.3938 | 44 | 64 | 25 | 11 | 1 | 117 | 88 | 7 | 9 | 14 | 0.11274 | 15.9412336349487 | -0.51273 | 4.2737 | -0.48884 | 0.93545 | 0.99411 | 0.070137
3082 | -14.5 | 133.2 | 40.1 | 949 | 2010 | 110 | 3112 | 2.0448 | 229 | 54.6525 | 27 | 58 | 31 | 11 | 2 | 110 | 82 | 7 | 9 | 13 | 0.042255 | 15.9412336349487 | -0.51273 | 4.2737 | -0.48884 | 0.93545 | 0.99411 | 0.070137
3083 | -15 | 133.3 | 0.8 | 793 | 2043 | 113 | 3303 | 2.3701 | 127 | 5.8329 | 24 | 63 | 26 | 12 | 0 | 121 | 115 | 2 | 9 | 14 | 0.0010088 | 13.4450616836548 | -0.52024 | 4.7934 | -0.50859 | 0.90516 | 0.99746 | 0.10312
3084 | -12.8 | 131.1 | 510.4 | 1426 | 1802 | 104 | 1883 | 1.2051 | 106 | 2.966 | 46 | 54 | 31 | 16 | 0 | 119 | 80 | 7 | 9 | 13 | 0.35792 | 13.8907308578491 | -0.53926 | 7.1332 | -0.56521 | 0.95378 | 0.99717 | 0.12371
3085 | -12.8 | 131.2 | 408.3 | 1384 | 1824 | 103 | 1932 | 1.288 | 99 | 21.4408 | 39 | 56 | 30 | 15 | 1 | 115 | 115 | 5 | 9 | 10 | 0.29501 | 12.2568073272705 | -0.52683 | 5.5881 | -0.53712 | 0.97165 | 0.99743 | 0.11674
3086 | -12.8 | 131.1 | 1020.8 | 1426 | 1802 | 104 | 1883 | 1.2051 | 106 | 2.966 | 46 | 54 | 31 | 16 | 0 | 119 | 80 | 7 | 9 | 13 | 0.71585 | 14.9525260925293 | -0.51681 | 4.7243 | -0.50748 | 0.93083 | 0.99504 | 0.11429
3087 | -12.8 | 131.1 | 408.3 | 1426 | 1802 | 104 | 1883 | 1.2051 | 106 | 2.966 | 46 | 54 | 31 | 16 | 0 | 119 | 80 | 7 | 9 | 13 | 0.28633 | 13.9047927856445 | -0.50515 | 6.3427 | -0.57637 | 0.94617 | 0.99624 | 0.078871
3088 | -12.8 | 131.1 | 510.4 | 1426 | 1802 | 104 | 1883 | 1.2051 | 106 | 2.966 | 46 | 54 | 31 | 16 | 0 | 119 | 80 | 7 | 9 | 13 | 0.35792 | 14.9525260925293 | -0.51681 | 4.7243 | -0.50748 | 0.93083 | 0.99504 | 0.11429
3089 | -12.8 | 131.2 | 680.6 | 1384 | 1824 | 103 | 1932 | 1.288 | 99 | 21.4408 | 39 | 56 | 30 | 15 | 1 | 115 | 115 | 5 | 9 | 10 | 0.49176 | 14.9525260925293 | -0.51681 | 4.7243 | -0.50748 | 0.93083 | 0.99504 | 0.11429
3090 | -12.8 | 131.2 | 730.9 | 1384 | 1824 | 103 | 1932 | 1.288 | 99 | 21.4408 | 39 | 56 | 30 | 15 | 1 | 115 | 115 | 5 | 9 | 10 | 0.52811 | 14.9525260925293 | -0.51681 | 4.7243 | -0.50748 | 0.93083 | 0.99504 | 0.11429
3091 | -12.8 | 131.2 | 852.7 | 1384 | 1824 | 103 | 1932 | 1.288 | 99 | 21.4408 | 39 | 56 | 30 | 15 | 1 | 115 | 115 | 5 | 9 | 10 | 0.61611 | 13.9047927856445 | -0.50515 | 6.3427 | -0.57637 | 0.94617 | 0.99624 | 0.078871
3092 | -12.8 | 131.2 | 1361.1 | 1384 | 1824 | 103 | 1932 | 1.288 | 99 | 21.4408 | 39 | 56 | 30 | 15 | 1 | 115 | 115 | 5 | 9 | 10 | 0.98345 | 13.9047927856445 | -0.50515 | 6.3427 | -0.57637 | 0.94617 | 0.99624 | 0.078871
3093 | -16.3 | 133.1 | 46.7 | 695 | 2043 | 112 | 3697 | 2.828 | 216 | 5.828 | 32 | 57 | 31 | 12 | 0 | 126 | 73 | 2 | 9 | 14 | 0.067194 | 13.9047927856445 | -0.50515 | 6.3427 | -0.57637 | 0.94617 | 0.99624 | 0.078871
3094 | -16.3 | 132.9 | 78.6 | 701 | 2044 | 112 | 3737 | 2.8952 | 215 | 1.819 | 41 | 54 | 35 | 12 | 0 | 125 | 79 | 2 | 9 | 14 | 0.11213 | 13.9047927856445 | -0.50515 | 6.3427 | -0.57637 | 0.94617 | 0.99624 | 0.078871
3095 | -12.5 | 131 | 1176.5 | 1573 | 1724 | 105 | 1667 | 0.99596 | 8 | 4.805 | 59 | 58 | 28 | 14 | 0 | 118 | 74 | 2 | 9 | 14 | 0.74793 | 12.6528358459473 | -0.53956 | 7.3483 | -0.59308 | 0.92841 | 0.99502 | 0.13744
3096 | -12.8 | 131.1 | 1120.6 | 1426 | 1802 | 104 | 1883 | 1.2051 | 106 | 2.966 | 46 | 54 | 31 | 16 | 0 | 119 | 80 | 7 | 9 | 13 | 0.78583 | 12.6528358459473 | -0.53956 | 7.3483 | -0.59308 | 0.92841 | 0.99502 | 0.13744
3097 | -13 | 131.2 | 242.5 | 1358 | 1847 | 102 | 2054 | 1.3416 | 144 | 38.7506 | 40 | 53 | 31 | 16 | 1 | 118 | 92 | 7 | 9 | 13 | 0.17857 | 15.9412336349487 | -0.51273 | 4.2737 | -0.48884 | 0.93545 | 0.99411 | 0.070137
3098 | -12.6 | 131.2 | 608.9 | 1438 | 1785 | 104 | 1853 | 1.1621 | 68 | 9.4446 | 51 | 58 | 30 | 13 | 0 | 122 | 124 | 2 | 9 | 14 | 0.42344 | 14.9525260925293 | -0.51681 | 4.7243 | -0.50748 | 0.93083 | 0.99504 | 0.11429
3099 | -12.6 | 131.1 | 1051.4 | 1484 | 1770 | 104 | 1786 | 1.0691 | 38 | 1.778 | 58 | 59 | 27 | 14 | 1 | 119 | 127 | 2 | 8 | 14 | 0.70849 | 13.062539100647 | -0.50537 | 7.5638 | -0.60724 | 0.9558 | 0.99621 | 0.1393
3100 | -14.5 | 132.2 | 40.6 | 996 | 2067 | 108 | 3112 | 2.0496 | 198 | 4.965 | 27 | 63 | 25 | 12 | 0 | 126 | 83 | 2 | 9 | 14 | 0.040763 | 14.9490537643433 | -0.51503 | 4.5281 | -0.50941 | 0.94253 | 0.99527 | 0.061403
3101 | -14.4 | 132.2 | 40.6 | 1038 | 2055 | 109 | 3086 | 2.0137 | 230 | 0.472 | 20 | 60 | 28 | 13 | 1 | 122 | 82 | 2 | 9 | 5 | 0.039114 | 15.9412336349487 | -0.51273 | 4.2737 | -0.48884 | 0.93545 | 0.99411 | 0.070137
3102 | -14.4 | 132.2 | 23.8 | 1038 | 2055 | 109 | 3086 | 2.0137 | 230 | 0.472 | 20 | 60 | 28 | 13 | 1 | 122 | 82 | 2 | 9 | 5 | 0.022929 | 14.6382112503052 | -0.55231 | 11.163 | -0.60181 | 0.95461 | 0.99538 | 0.14238
3103 | -15 | 133.3 | 0.8 | 793 | 2043 | 113 | 3303 | 2.3701 | 127 | 5.8329 | 24 | 63 | 26 | 12 | 0 | 121 | 115 | 2 | 9 | 14 | 0.0010088 | 14.6382112503052 | -0.55231 | 11.163 | -0.60181 | 0.95461 | 0.99538 | 0.14238
3104 | -14.5 | 132.2 | 40.6 | 996 | 2067 | 108 | 3112 | 2.0496 | 198 | 4.965 | 27 | 63 | 25 | 12 | 0 | 126 | 83 | 2 | 9 | 14 | 0.040763 | 14.6382112503052 | -0.55231 | 11.163 | -0.60181 | 0.95461 | 0.99538 | 0.14238
3105 | -12.6 | 131.2 | 536.7 | 1438 | 1785 | 104 | 1853 | 1.1621 | 68 | 9.4446 | 51 | 58 | 30 | 13 | 0 | 122 | 124 | 2 | 9 | 14 | 0.37323 | 12.2568073272705 | -0.52683 | 5.5881 | -0.53712 | 0.97165 | 0.99743 | 0.11674
3106 | -12.6 | 131.3 | 730.9 | 1380 | 1815 | 102 | 1883 | 1.255 | 42 | 2.399 | 48 | 54 | 30 | 16 | 0 | 123 | 101 | 2 | 9 | 14 | 0.52964 | 14.6382112503052 | -0.55231 | 11.163 | -0.60181 | 0.95461 | 0.99538 | 0.14238
3107 | -12.5 | 131.1 | 1051.4 | 1510 | 1746 | 104 | 1730 | 1.0374 | 22 | 0 | 40 | 59 | 27 | 14 | 1 | 118 | 83 | 2 | 9 | 14 | 0.69629 | 14.9490537643433 | -0.51503 | 4.5281 | -0.50941 | 0.94253 | 0.99527 | 0.061403
3108 | -12.8 | 131.1 | 608.9 | 1426 | 1802 | 104 | 1883 | 1.2051 | 106 | 2.966 | 46 | 54 | 31 | 16 | 0 | 119 | 80 | 7 | 9 | 13 | 0.427 | 14.9490537643433 | -0.51503 | 4.5281 | -0.50941 | 0.94253 | 0.99527 | 0.061403
3109 | -12.7 | 131 | 697.7 | 1487 | 1775 | 105 | 1812 | 1.0944 | 22 | 0 | 38 | 58 | 28 | 15 | 0 | 119 | 118 | 2 | 8 | 10 | 0.4692 | 15.9412336349487 | -0.51273 | 4.2737 | -0.48884 | 0.93545 | 0.99411 | 0.070137
3110 | -12.6 | 131.1 | 923 | 1484 | 1770 | 104 | 1786 | 1.0691 | 38 | 1.778 | 58 | 59 | 27 | 14 | 1 | 119 | 127 | 2 | 8 | 14 | 0.62197 | 14.9525260925293 | -0.51681 | 4.7243 | -0.50748 | 0.93083 | 0.99504 | 0.11429
3111 | -12.5 | 131.1 | 645.2 | 1510 | 1746 | 104 | 1730 | 1.0374 | 22 | 0 | 40 | 59 | 27 | 14 | 1 | 118 | 83 | 2 | 9 | 14 | 0.42728 | 14.9525260925293 | -0.51681 | 4.7243 | -0.50748 | 0.93083 | 0.99504 | 0.11429
3112 | -12.5 | 131.1 | 697.7 | 1510 | 1746 | 104 | 1730 | 1.0374 | 22 | 0 | 40 | 59 | 27 | 14 | 1 | 118 | 83 | 2 | 9 | 14 | 0.46205 | 15.9412336349487 | -0.51273 | 4.2737 | -0.48884 | 0.93545 | 0.99411 | 0.070137
3113 | -12.5 | 131.1 | 1162.8 | 1510 | 1746 | 104 | 1730 | 1.0374 | 22 | 0 | 40 | 59 | 27 | 14 | 1 | 118 | 83 | 2 | 9 | 14 | 0.77007 | 15.9412336349487 | -0.51273 | 4.2737 | -0.48884 | 0.93545 | 0.99411 | 0.070137
3114 | -12.8 | 131.2 | 243.6 | 1384 | 1824 | 103 | 1932 | 1.288 | 99 | 21.4408 | 39 | 56 | 30 | 15 | 1 | 115 | 115 | 5 | 9 | 10 | 0.17601 | 15.9412336349487 | -0.51273 | 4.2737 | -0.48884 | 0.93545 | 0.99411 | 0.070137
3115 | -12.8 | 131 | 1217.8 | 1453 | 1792 | 104 | 1881 | 1.1445 | 74 | 7.142 | 47 | 56 | 32 | 13 | 1 | 113 | 101 | 2 | 9 | 10 | 0.83813 | 15.9412336349487 | -0.51273 | 4.2737 | -0.48884 | 0.93545 | 0.99411 | 0.070137
3116 | -12.5 | 131.1 | 1075.4 | 1510 | 1746 | 104 | 1730 | 1.0374 | 22 | 0 | 40 | 59 | 27 | 14 | 1 | 118 | 83 | 2 | 9 | 14 | 0.71219 | 13.9047927856445 | -0.50515 | 6.3427 | -0.57637 | 0.94617 | 0.99624 | 0.078871
3117 | -12.7 | 131 | 1744.1 | 1487 | 1775 | 105 | 1812 | 1.0944 | 22 | 0 | 38 | 58 | 28 | 15 | 0 | 119 | 118 | 2 | 8 | 10 | 1.1729 | 14.9525260925293 | -0.51681 | 4.7243 | -0.50748 | 0.93083 | 0.99504 | 0.11429
3118 | -12.6 | 131.1 | 811.9 | 1484 | 1770 | 104 | 1786 | 1.0691 | 38 | 1.778 | 58 | 59 | 27 | 14 | 1 | 119 | 127 | 2 | 8 | 14 | 0.5471 | 15.9412336349487 | -0.51273 | 4.2737 | -0.48884 | 0.93545 | 0.99411 | 0.070137
3119 | -14.4 | 132.1 | 143.1 | 1051 | 2045 | 109 | 3024 | 2.002 | 233 | 34.8343 | 16 | 63 | 27 | 11 | 1 | 123 | 86 | 2 | 9 | 11 | 0.13616 | 14.9525260925293 | -0.51681 | 4.7243 | -0.50748 | 0.93083 | 0.99504 | 0.11429
3120 | -12.7 | 131.1 | 772 | 1455 | 1784 | 104 | 1853 | 1.1484 | 68 | 7.303 | 57 | 59 | 29 | 12 | 1 | 120 | 122 | 2 | 9 | 14 | 0.53058 | 15.9412336349487 | -0.51273 | 4.2737 | -0.48884 | 0.93545 | 0.99411 | 0.070137
3121 | -12.6 | 131.2 | 608.9 | 1438 | 1785 | 104 | 1853 | 1.1621 | 68 | 9.4446 | 51 | 58 | 30 | 13 | 0 | 122 | 124 | 2 | 9 | 14 | 0.42344 | 14.2298603057861 | -0.53693 | 10.8866 | -0.60308 | 0.95761 | 0.9951 | 0.14766
3122 | -12.5 | 131.1 | 806.5 | 1510 | 1746 | 104 | 1730 | 1.0374 | 22 | 0 | 40 | 59 | 27 | 14 | 1 | 118 | 83 | 2 | 9 | 14 | 0.53411 | 14.9525260925293 | -0.51681 | 4.7243 | -0.50748 | 0.93083 | 0.99504 | 0.11429
3123 | -12.5 | 131.1 | 806.5 | 1510 | 1746 | 104 | 1730 | 1.0374 | 22 | 0 | 40 | 59 | 27 | 14 | 1 | 118 | 83 | 2 | 9 | 14 | 0.53411 | 14.9490537643433 | -0.51503 | 4.5281 | -0.50941 | 0.94253 | 0.99527 | 0.061403
3124 | -12.8 | 131 | 1457.2 | 1453 | 1792 | 104 | 1881 | 1.1445 | 74 | 7.142 | 47 | 56 | 32 | 13 | 1 | 113 | 101 | 2 | 9 | 10 | 1.0029 | 15.9412336349487 | -0.51273 | 4.2737 | -0.48884 | 0.93545 | 0.99411 | 0.070137
3125 | -12.5 | 131.1 | 1029.3 | 1510 | 1746 | 104 | 1730 | 1.0374 | 22 | 0 | 40 | 59 | 27 | 14 | 1 | 118 | 83 | 2 | 9 | 14 | 0.68166 | 15.9412336349487 | -0.51273 | 4.2737 | -0.48884 | 0.93545 | 0.99411 | 0.070137
3126 | -12.5 | 131.1 | 1613.1 | 1510 | 1746 | 104 | 1730 | 1.0374 | 22 | 0 | 40 | 59 | 27 | 14 | 1 | 118 | 83 | 2 | 9 | 14 | 1.0683 | 14.9525260925293 | -0.51681 | 4.7243 | -0.50748 | 0.93083 | 0.99504 | 0.11429
3127 | -12.6 | 131.2 | 195.2 | 1438 | 1785 | 104 | 1853 | 1.1621 | 68 | 9.4446 | 51 | 58 | 30 | 13 | 0 | 122 | 124 | 2 | 9 | 14 | 0.13574 | 15.9412336349487 | -0.51273 | 4.2737 | -0.48884 | 0.93545 | 0.99411 | 0.070137
3128 | -12.5 | 131.1 | 581.4 | 1510 | 1746 | 104 | 1730 | 1.0374 | 22 | 0 | 40 | 59 | 27 | 14 | 1 | 118 | 83 | 2 | 9 | 14 | 0.38503 | 15.9412336349487 | -0.51273 | 4.2737 | -0.48884 | 0.93545 | 0.99411 | 0.070137
3129 | -12.7 | 131 | 806.5 | 1487 | 1775 | 105 | 1812 | 1.0944 | 22 | 0 | 38 | 58 | 28 | 15 | 0 | 119 | 118 | 2 | 8 | 10 | 0.54237 | 14.9490537643433 | -0.51503 | 4.5281 | -0.50941 | 0.94253 | 0.99527 | 0.061403
3130 | -12.6 | 131.2 | 536.7 | 1438 | 1785 | 104 | 1853 | 1.1621 | 68 | 9.4446 | 51 | 58 | 30 | 13 | 0 | 122 | 124 | 2 | 9 | 14 | 0.37323 | 15.9412336349487 | -0.51273 | 4.2737 | -0.48884 | 0.93545 | 0.99411 | 0.070137
3131 | -12.7 | 131.2 | 773.1 | 1409 | 1808 | 103 | 1907 | 1.2484 | 82 | 0.896 | 34 | 55 | 29 | 17 | 0 | 123 | 99 | 2 | 9 | 10 | 0.54869 | 14.9525260925293 | -0.51681 | 4.7243 | -0.50748 | 0.93083 | 0.99504 | 0.11429
3132 | -12.7 | 131 | 1613.1 | 1487 | 1775 | 105 | 1812 | 1.0944 | 22 | 0 | 38 | 58 | 28 | 15 | 0 | 119 | 118 | 2 | 8 | 10 | 1.0848 | 14.9490537643433 | -0.51503 | 4.5281 | -0.50941 | 0.94253 | 0.99527 | 0.061403
3133 | -12.8 | 130.9 | 1029.3 | 1472 | 1783 | 105 | 1794 | 1.1014 | 68 | 8.9971 | 36 | 60 | 26 | 15 | 0 | 121 | 97 | 2 | 9 | 10 | 0.69925 | 13.9047927856445 | -0.50515 | 6.3427 | -0.57637 | 0.94617 | 0.99624 | 0.078871
3134 | -12.8 | 131.1 | 1341.9 | 1426 | 1802 | 104 | 1883 | 1.2051 | 106 | 2.966 | 46 | 54 | 31 | 16 | 0 | 119 | 80 | 7 | 9 | 13 | 0.94102 | 14.9525260925293 | -0.51681 | 4.7243 | -0.50748 | 0.93083 | 0.99504 | 0.11429
3135 | -12.7 | 131.1 | 1362.7 | 1455 | 1784 | 104 | 1853 | 1.1484 | 68 | 7.303 | 57 | 59 | 29 | 12 | 1 | 120 | 122 | 2 | 9 | 14 | 0.93656 | 14.9525260925293 | -0.51681 | 4.7243 | -0.50748 | 0.93083 | 0.99504 | 0.11429
3136 | -12.6 | 131.1 | 923 | 1484 | 1770 | 104 | 1786 | 1.0691 | 38 | 1.778 | 58 | 59 | 27 | 14 | 1 | 119 | 127 | 2 | 8 | 14 | 0.62197 | 14.9525260925293 | -0.51681 | 4.7243 | -0.50748 | 0.93083 | 0.99504 | 0.11429
3137 | -12.6 | 131.3 | 1030.8 | 1380 | 1815 | 102 | 1883 | 1.255 | 42 | 2.399 | 48 | 54 | 30 | 16 | 0 | 123 | 101 | 2 | 9 | 14 | 0.74696 | 14.9525260925293 | -0.51681 | 4.7243 | -0.50748 | 0.93083 | 0.99504 | 0.11429
3138 | -12.6 | 131.2 | 608.9 | 1438 | 1785 | 104 | 1853 | 1.1621 | 68 | 9.4446 | 51 | 58 | 30 | 13 | 0 | 122 | 124 | 2 | 9 | 14 | 0.42344 | 15.9412336349487 | -0.51273 | 4.2737 | -0.48884 | 0.93545 | 0.99411 | 0.070137
3139 | -12.5 | 131.1 | 648.5 | 1510 | 1746 | 104 | 1730 | 1.0374 | 22 | 0 | 40 | 59 | 27 | 14 | 1 | 118 | 83 | 2 | 9 | 14 | 0.42947 | 14.9490537643433 | -0.51503 | 4.5281 | -0.50941 | 0.94253 | 0.99527 | 0.061403
3140 | -12.5 | 131.1 | 806.5 | 1510 | 1746 | 104 | 1730 | 1.0374 | 22 | 0 | 40 | 59 | 27 | 14 | 1 | 118 | 83 | 2 | 9 | 14 | 0.53411 | 14.9490537643433 | -0.51503 | 4.5281 | -0.50941 | 0.94253 | 0.99527 | 0.061403
3141 | -12.8 | 131 | 971.5 | 1453 | 1792 | 104 | 1881 | 1.1445 | 74 | 7.142 | 47 | 56 | 32 | 13 | 1 | 113 | 101 | 2 | 9 | 10 | 0.66862 | 15.9412336349487 | -0.51273 | 4.2737 | -0.48884 | 0.93545 | 0.99411 | 0.070137
3142 | -12.6 | 131 | 1799.6 | 1535 | 1750 | 105 | 1740 | 1.0289 | 1 | 13.0824 | 43 | 59 | 26 | 16 | 0 | 118 | 105 | 2 | 9 | 14 | 1.1724 | 15.9412336349487 | -0.51273 | 4.2737 | -0.48884 | 0.93545 | 0.99411 | 0.070137
3143 | -12.6 | 131.1 | 788.6 | 1484 | 1770 | 104 | 1786 | 1.0691 | 38 | 1.778 | 58 | 59 | 27 | 14 | 1 | 119 | 127 | 2 | 8 | 14 | 0.5314 | 14.9525260925293 | -0.51681 | 4.7243 | -0.50748 | 0.93083 | 0.99504 | 0.11429
3144 | -14.5 | 132.2 | 47.3 | 996 | 2067 | 108 | 3112 | 2.0496 | 198 | 4.965 | 27 | 63 | 25 | 12 | 0 | 126 | 83 | 2 | 9 | 14 | 0.04749 | 15.9412336349487 | -0.51273 | 4.2737 | -0.48884 | 0.93545 | 0.99411 | 0.070137
3145 | -12.5 | 131.1 | 1577.2 | 1510 | 1746 | 104 | 1730 | 1.0374 | 22 | 0 | 40 | 59 | 27 | 14 | 1 | 118 | 83 | 2 | 9 | 14 | 1.0445 | 15.9412336349487 | -0.51273 | 4.2737 | -0.48884 | 0.93545 | 0.99411 | 0.070137
3146 | -12.6 | 131.1 | 1051.4 | 1484 | 1770 | 104 | 1786 | 1.0691 | 38 | 1.778 | 58 | 59 | 27 | 14 | 1 | 119 | 127 | 2 | 8 | 14 | 0.70849 | 14.6382112503052 | -0.55231 | 11.163 | -0.60181 | 0.95461 | 0.99538 | 0.14238
3147 | -14.5 | 132.2 | 21.9 | 996 | 2067 | 108 | 3112 | 2.0496 | 198 | 4.965 | 27 | 63 | 25 | 12 | 0 | 126 | 83 | 2 | 9 | 14 | 0.021988 | 15.9412336349487 | -0.51273 | 4.2737 | -0.48884 | 0.93545 | 0.99411 | 0.070137
3148 | -12.7 | 130.9 | 581.4 | 1518 | 1761 | 105 | 1749 | 1.0565 | 15 | 2.877 | 32 | 57 | 28 | 15 | 1 | 120 | 105 | 2 | 9 | 10 | 0.383 | 15.9412336349487 | -0.51273 | 4.2737 | -0.48884 | 0.93545 | 0.99411 | 0.070137
3149 | -14.6 | 132.5 | 40.5 | 956 | 2047 | 109 | 3154 | 2.1741 | 229 | 4.1819 | 24 | 65 | 26 | 10 | 0 | 123 | 64 | 2 | 9 | 14 | 0.042364 | 14.6382112503052 | -0.55231 | 11.163 | -0.60181 | 0.95461 | 0.99538 | 0.14238
3150 | -35.2 | 149.2 | 14.4 | 704 | 1218 | 13 | 5200 | 1.7436 | 715 | 45.8644 | 26 | 48 | 35 | 17 | 2 | 108 | 101 | 7 | 6 | 14 | 0.020455 | 14.9525260925293 | -0.51681 | 4.7243 | -0.50748 | 0.93083 | 0.99504 | 0.11429
3151 | -35.2 | 149.1 | 39 | 684 | 1249 | 13 | 5258 | 1.7613 | 609 | 13.4068 | 22 | 50 | 33 | 18 | 1 | 111 | 90 | 5 | 10 | 11 | 0.057018 | 15.5882863998413 | -0.55612 | 10.4142 | -0.60193 | 0.96085 | 0.99647 | 0.13957
3152 | -35.3 | 149.1 | 20 | 635 | 1251 | 15 | 5228 | 1.7669 | 608 | 10.7309 | 22 | 52 | 32 | 17 | 3 | 108 | 100 | 0 | 12 | 0 | 0.031496 | 9.5387020111084 | -0.61436 | 3.7943 | -0.63697 | 0.97469 | 0.97446 | 0.040822
3153 | -33.9 | 121.9 | 25.2 | 0 | 0 | 0 | 0 | 0 | 0 | 0 | 0 | 0 | 0 | 0 | 0 | 0 | 117 | 0 | 0 | 0 | #DIV/0! | 11.1916971206665 | -0.61406 | 4.0142 | -0.62793 | 0.97384 | 0.9807 | 0.070499
3154 | -33.9 | 121.9 | 125.9 | 0 | 0 | 0 | 0 | 0 | 0 | 0 | 0 | 0 | 0 | 0 | 0 | 0 | 117 | 0 | 0 | 0 | #DIV/0! | 11.1916971206665 | -0.61406 | 4.0142 | -0.62793 | 0.97384 | 0.9807 | 0.070499
3155 | -33.9 | 121.9 | 99.7 | 0 | 0 | 0 | 0 | 0 | 0 | 0 | 0 | 0 | 0 | 0 | 0 | 0 | 117 | 0 | 0 | 0 | #DIV/0! | 7.89397525787354 | -0.56804 | 2.8038 | -0.56043 | 0.92879 | 0.97576 | 0.092562
3156 | -33.9 | 121.9 | 75.6 | 0 | 0 | 0 | 0 | 0 | 0 | 0 | 0 | 0 | 0 | 0 | 0 | 0 | 117 | 0 | 0 | 0 | #DIV/0! | 7.89397525787354 | -0.56804 | 2.8038 | -0.56043 | 0.92879 | 0.97576 | 0.092562
3157 | -33.9 | 121.9 | 125.9 | 0 | 0 | 0 | 0 | 0 | 0 | 0 | 0 | 0 | 0 | 0 | 0 | 0 | 117 | 0 | 0 | 0 | #DIV/0! | 7.89397525787354 | -0.56804 | 2.8038 | -0.56043 | 0.92879 | 0.97576 | 0.092562
3158 | -33.9 | 121.9 | 75.6 | 0 | 0 | 0 | 0 | 0 | 0 | 0 | 0 | 0 | 0 | 0 | 0 | 0 | 117 | 0 | 0 | 0 | #DIV/0! | 7.89397525787354 | -0.56804 | 2.8038 | -0.56043 | 0.92879 | 0.97576 | 0.092562
3159 | -33.9 | 121.9 | 19 | 0 | 0 | 0 | 0 | 0 | 0 | 0 | 0 | 0 | 0 | 0 | 0 | 0 | 117 | 0 | 0 | 0 | #DIV/0! | 7.89397525787354 | -0.56804 | 2.8038 | -0.56043 | 0.92879 | 0.97576 | 0.092562
3160 | -33.9 | 121.9 | 19 | 0 | 0 | 0 | 0 | 0 | 0 | 0 | 0 | 0 | 0 | 0 | 0 | 0 | 117 | 0 | 0 | 0 | #DIV/0! | 7.89397525787354 | -0.56804 | 2.8038 | -0.56043 | 0.92879 | 0.97576 | 0.092562
3161 | -33.9 | 121.9 | 19 | 0 | 0 | 0 | 0 | 0 | 0 | 0 | 0 | 0 | 0 | 0 | 0 | 0 | 117 | 0 | 0 | 0 | #DIV/0! | 7.89397525787354 | -0.56804 | 2.8038 | -0.56043 | 0.92879 | 0.97576 | 0.092562
3162 | -33.9 | 121.9 | 19 | 0 | 0 | 0 | 0 | 0 | 0 | 0 | 0 | 0 | 0 | 0 | 0 | 0 | 117 | 0 | 0 | 0 | #DIV/0! | 7.89397525787354 | -0.56804 | 2.8038 | -0.56043 | 0.92879 | 0.97576 | 0.092562
3163 | -33.9 | 121.9 | 19 | 0 | 0 | 0 | 0 | 0 | 0 | 0 | 0 | 0 | 0 | 0 | 0 | 0 | 117 | 0 | 0 | 0 | #DIV/0! | 7.89397525787354 | -0.56804 | 2.8038 | -0.56043 | 0.92879 | 0.97576 | 0.092562
3164 | -33.9 | 121.9 | 12.4 | 0 | 0 | 0 | 0 | 0 | 0 | 0 | 0 | 0 | 0 | 0 | 0 | 0 | 117 | 0 | 0 | 0 | #DIV/0! | 7.89397525787354 | -0.56804 | 2.8038 | -0.56043 | 0.92879 | 0.97576 | 0.092562
3165 | -33.9 | 121.9 | 75.6 | 0 | 0 | 0 | 0 | 0 | 0 | 0 | 0 | 0 | 0 | 0 | 0 | 0 | 117 | 0 | 0 | 0 | #DIV/0! | 7.89397525787354 | -0.56804 | 2.8038 | -0.56043 | 0.92879 | 0.97576 | 0.092562
3166 | -30.8 | 116.7 | 193 | 364 | 1526 | 62 | 5282 | 4.3062 | 326 | 21.8506 | 11 | 69 | 24 | 8 | 0 | 121 | 42 | 7 | 12 | 14 | 0.53022 | 7.89397525787354 | -0.56804 | 2.8038 | -0.56043 | 0.92879 | 0.97576 | 0.092562
3167 | -33.3 | 147.5 | 0.4 | 489 | 1439 | 15 | 5756 | 3.0338 | 373 | 4.3019 | 81 | 45 | 41 | 14 | 0 | 130 | 84 | 2 | 10 | 14 | 0.000818 | 7.89397525787354 | -0.56804 | 2.8038 | -0.56043 | 0.92879 | 0.97576 | 0.092562
3168 | -33.3 | 147.5 | 0.1 | 489 | 1439 | 15 | 5756 | 3.0338 | 373 | 4.3019 | 81 | 45 | 41 | 14 | 0 | 130 | 84 | 2 | 10 | 14 | 0.0002045 | 7.95318365097046 | -0.67586 | 3.1508 | -0.67339 | 0.97562 | 0.98853 | 0.11915
3169 | -33.5 | 147.6 | 13.6 | 514 | 1435 | 15 | 5729 | 3.0728 | 311 | 1.39 | 76 | 41 | 45 | 14 | 0 | 129 | 79 | 2 | 12 | 14 | 0.026459 | 11.2087631225586 | -0.64918 | 3.4854 | -0.60904 | 0.96637 | 0.98067 | 0.070236
3170 | -33.4 | 147.7 | 21.9 | 525 | 1441 | 16 | 5698 | 3.0294 | 309 | 1.586 | 75 | 42 | 42 | 17 | 0 | 130 | 110 | 2 | 12 | 14 | 0.041714 | 11.2087631225586 | -0.64918 | 3.4854 | -0.60904 | 0.96637 | 0.98067 | 0.070236
3171 | -33.3 | 147.3 | 7.6 | 485 | 1439 | 16 | 5777 | 3.0359 | 406 | 0.648 | 72 | 43 | 45 | 13 | 0 | 130 | 56 | 2 | 10 | 14 | 0.01567 | 10.8697509765625 | -0.64439 | 3.5157 | -0.61465 | 0.95217 | 0.97943 | 0.075691
3172 | -37.8 | 140.8 | 150 | 720 | 1057 | 43 | 3116 | 1.4253 | 122 | 1.124 | 18 | 65 | 26 | 9 | 0 | 122 | 147 | 2 | 12 | 5 | 0.20833 | 11.1667957305908 | -0.64406 | 3.7743 | -0.62503 | 0.96307 | 0.97784 | 0.078179
3173 | 39.3 | -76 | 270 | 1098 | 1113 | 11 | 8437 | 0.99731 | 20 | 3.3574 | 19 | 48 | 18 | 34 | 0 | 122 | 114 | 2 | 12 | 14 | 0.2459 | 10.8606548309326 | -0.64723 | 3.8538 | -0.63894 | 0.9639 | 0.98178 | 0.094851
3174 | 36.7 | -116.7 | 1.2 | 102 | 1568 | 39 | 8704 | 15.2136 | 803 | 45.24 | 371 | 77 | 9 | 15 | 1 | 128 | 4 | 2 | 7 | 14 | 0.011765 | 7.61795473098755 | -0.60494 | 3.8203 | -0.69686 | 0.96872 | 0.98939 | 0.1061
3175 | 34.8 | -116.9 | 1.8 | 173 | 1515 | 54 | 7398 | 9.7962 | 980 | 45.5801 | 24 | 66 | 16 | 17 | 6 | 99 | 11 | 4 | 7 | 13 | 0.010405
3176 | 32.1 | -110.4 | 0.3 | 379 | 1561 | 78 | 6811 | 3.9544 | 1328 | 88.1945 | 73 | 54 | 27 | 20 | 12 | 90 | 51 | 5 | 7 | 10 | 0.00079156
3177 | 37.9 | -76.4 | 365.8 | 1067 | 1116 | 12 | 8070 | 1.0458 | 23 | 9.1884 | 16 | 61 | 18 | 20 | 1 | 114 | 172 | 2 | 5 | 14 | 0.34283
3178 | 37.9 | -76.7 | 335.3 | 1081 | 1168 | 13 | 8090 | 1.0687 | 22 | 13.0805 | 19 | 59 | 20 | 21 | 1 | 111 | 160 | 2 | 14 | 14 | 0.31018
3179 | -33.4 | -66.5 | 0.02 | 497 | 1515 | 71 | 5559 | 3.7132 | 486 | 3.9547 | 42 | 59 | 24 | 17 | 1 | 128 | 104 | 2 | 7 | 14 | 4.0241e-05
3180 | -33.4 | -65.9 | 0.04 | 587 | 1459 | 67 | 5349 | 2.8275 | 715 | 5.2512 | 45 | 43 | 33 | 24 | 1 | 122 | 70 | 2 | 12 | 14 | 6.8143e-05
3181 | -33.5 | -65.8 | 0.05 | 584 | 1470 | 65 | 5354 | 2.8563 | 667 | 8.894 | 48 | 48 | 33 | 19 | 0 | 130 | 70 | 2 | 13 | 14 | 8.5616e-05
3182 | -33.5 | -65.8 | 6.9 | 584 | 1470 | 65 | 5354 | 2.8563 | 667 | 8.894 | 48 | 48 | 33 | 19 | 0 | 130 | 70 | 2 | 13 | 14 | 0.011815
3183 | -33.6 | -65.8 | 0.33 | 573 | 1487 | 64 | 5400 | 2.8487 | 608 | 0 | 46 | 50 | 32 | 18 | 1 | 124 | 60 | 2 | 7 | 14 | 0.00057592
3184 | -33.7 | -65.7 | 128.4 | 573 | 1492 | 61 | 5401 | 2.8712 | 577 | 13.9129 | 46 | 50 | 32 | 18 | 0 | 134 | 74 | 2 | 7 | 14 | 0.22408
3185 | -35.1 | 140.3 | 25.2 | 345 | 1406 | 29 | 4365 | 4.0548 | 84 | 35.2942 | 79 | 64 | 29 | 8 | 0 | 126 | 51 | 2 | 12 | 14 | 0.073043
3186 | -34.4 | 140.1 | 0.1 | 277 | 1444 | 23 | 4669 | 5.0174 | 83 | 48.808 | 67 | 68 | 27 | 6 | 0 | 130 | 58 | 2 | 12 | 14 | 0.00036101
3187 | 32.1 | 36.1 | 0.2 | 175 | 1471 | 103 | 6205 | 7.019 | 608 | 41.0123 | 15 | 27 | 36 | 37 | 2 | 115 | 6 | 7 | 13 | 5 | 0.0011429 | 7.96684598922729 | -0.68071 | 3.2644 | -0.70824 | 0.98877 | 0.98136 | 0.11366
3188 | 32.1 | 36.1 | 1.5 | 175 | 1471 | 103 | 6205 | 7.019 | 608 | 41.0123 | 15 | 27 | 36 | 37 | 2 | 115 | 6 | 7 | 13 | 5 | 0.0085714 | 8.32201480865479 | -0.68846 | 3.5283 | -0.70663 | 0.98323 | 0.98228 | 0.096159
3189 | 13.1 | 78.3 | 184 | 607 | 1671 | 83 | 2360 | 2.6444 | 802 | 13.6364 | 50 | 48 | 34 | 19 | 1 | 113 | 67 | 2 | 14 | 1 | 0.30313 | 3.30932426452637 | -0.52792 | 1.0447 | -0.52244 | 0.98457 | 0.98006 | 0.071659
3190 | 13.1 | 78.3 | 220 | 607 | 1671 | 83 | 2360 | 2.6444 | 802 | 13.6364 | 50 | 48 | 34 | 19 | 1 | 113 | 67 | 2 | 14 | 1 | 0.36244 | 3.30932426452637 | -0.52792 | 1.0447 | -0.52244 | 0.98457 | 0.98006 | 0.071659
3191 | 13.1 | 78.3 | 232 | 607 | 1671 | 83 | 2360 | 2.6444 | 802 | 13.6364 | 50 | 48 | 34 | 19 | 1 | 113 | 67 | 2 | 14 | 1 | 0.38221 | 10.3336944580078 | -0.56344 | 2.9625 | -0.57613 | 0.94578 | 0.99467 | 0.082215
3192 | 16.9 | 78.6 | 83 | 682 | 1785 | 104 | 3278 | 2.6949 | 551 | 6.1293 | 71 | 39 | 39 | 22 | 1 | 117 | 67 | 2 | 14 | 10 | 0.1217 | 10.3336944580078 | -0.56344 | 2.9625 | -0.57613 | 0.94578 | 0.99467 | 0.082215
3193 | 16.9 | 78.6 | 98 | 682 | 1785 | 104 | 3278 | 2.6949 | 551 | 6.1293 | 71 | 39 | 39 | 22 | 1 | 117 | 67 | 2 | 14 | 10 | 0.1437 | 10.3336944580078 | -0.56344 | 2.9625 | -0.57613 | 0.94578 | 0.99467 | 0.082215
3194 | 16.9 | 78.6 | 133 | 682 | 1785 | 104 | 3278 | 2.6949 | 551 | 6.1293 | 71 | 39 | 39 | 22 | 1 | 117 | 67 | 2 | 14 | 10 | 0.19501 | 11.3973484039307 | -0.53293 | 4.8644 | -0.58904 | 0.93349 | 0.99672 | 0.08658
3195 | 16.9 | 78.6 | 222 | 682 | 1785 | 104 | 3278 | 2.6949 | 551 | 6.1293 | 71 | 39 | 39 | 22 | 1 | 117 | 67 | 2 | 14 | 10 | 0.32551 | 11.3973484039307 | -0.53293 | 4.8644 | -0.58904 | 0.93349 | 0.99672 | 0.08658
3196 | 42.4 | -72.3 | 262 | 1130 | 977 | 7 | 9271 | 0.88188 | 155 | 7.1423 | 16 | 60 | 10 | 30 | 0 | 114 | 108 | 0 | 0 | 0 | 0.23186 | 11.3973484039307 | -0.53293 | 4.8644 | -0.58904 | 0.93349 | 0.99672 | 0.08658
3197 | 42.4 | -72.3 | 371 | 1130 | 977 | 7 | 9271 | 0.88188 | 155 | 7.1423 | 16 | 60 | 10 | 30 | 0 | 114 | 108 | 0 | 0 | 0 | 0.32832 | 11.3973484039307 | -0.53293 | 4.8644 | -0.58904 | 0.93349 | 0.99672 | 0.08658
3198 | -34.4 | 140.1 | 3 | 277 | 1444 | 23 | 4669 | 5.0174 | 83 | 48.808 | 67 | 68 | 27 | 6 | 0 | 130 | 58 | 2 | 12 | 14 | 0.01083
3199 | 23.6 | 73.3 | 34 | 807 | 1817 | 152 | 4312 | 2.348 | 278 | 2.2922 | 170 | 34 | 40 | 27 | 0 | 124 | 106 | 2 | 12 | 10 | 0.042131
3200 | 23.1 | 72.6 | 35.6 | 773 | 1870 | 146 | 4164 | 2.4703 | 67 | 3.9919 | 168 | 42 | 32 | 26 | 0 | 128 | 28 | 2 | 13 | 14 | 0.046054 | 8.32201480865479 | -0.68846 | 3.5283 | -0.70663 | 0.98323 | 0.98228 | 0.096159
3201 | 23.1 | 72.6 | 58.5 | 773 | 1870 | 146 | 4164 | 2.4703 | 67 | 3.9919 | 168 | 42 | 32 | 26 | 0 | 128 | 28 | 2 | 13 | 14 | 0.075679 | 15.0019578933716 | -0.52302 | 9.0041 | -0.52188 | 0.94506 | 0.97964 | 0.11319
3202 | 23.4 | 72.4 | 70.9 | 691 | 1886 | 154 | 4324 | 2.8389 | 80 | 4.1707 | 156 | 40 | 34 | 26 | 0 | 128 | 64 | 2 | 12 | 14 | 0.1026 | 16.4813842773438 | -0.53701 | 10.0233 | -0.53941 | 0.94221 | 0.96964 | 0.051986
3203 | 23.8 | 73.1 | 87 | 862 | 1812 | 153 | 4369 | 2.412 | 143 | 6.656 | 169 | 39 | 34 | 27 | 0 | 122 | 93 | 2 | 14 | 14 | 0.10093 | 16.4813842773438 | -0.53701 | 10.0233 | -0.53941 | 0.94221 | 0.96964 | 0.051986
3204 | 23.4 | 72.4 | 144 | 691 | 1886 | 154 | 4324 | 2.8389 | 80 | 4.1707 | 156 | 40 | 34 | 26 | 0 | 128 | 64 | 2 | 12 | 14 | 0.20839 | 13.9924087524414 | -0.5258 | 10.202 | -0.54947 | 0.95805 | 0.97681 | 0.059184
3205 | 23.1 | 73.1 | 184 | 816 | 1843 | 151 | 4158 | 2.3241 | 74 | 6.2379 | 161 | 41 | 35 | 25 | 0 | 126 | 88 | 2 | 12 | 14 | 0.22549 | 16.0394401550293 | -0.54136 | 10.0609 | -0.53381 | 0.94499 | 0.97772 | 0.098867
3206 | 49.3 | 14.8 | 20.6 | 667 | 783 | 37 | 6989 | 1.2848 | 454 | 22.9642 | 15 | 45 | 20 | 35 | 1 | 112 | 139 | 7 | 12 | 10 | 0.030885 | 13.9924087524414 | -0.5258 | 10.202 | -0.54947 | 0.95805 | 0.97681 | 0.059184
3207 | 46.6 | -119.4 | 5.1 | 178 | 1128 | 45 | 8135 | 6.6588 | 103 | 10.0927 | 33 | 46 | 17 | 38 | 5 | 103 | 59 | 2 | 10 | 13 | 0.028652 | 15.4796209335327 | -0.51901 | 7.5044 | -0.48356 | 0.92783 | 0.97012 | 0.064625
3208 | 46.6 | -119.4 | 25.4 | 178 | 1128 | 45 | 8135 | 6.6588 | 103 | 10.0927 | 33 | 46 | 17 | 38 | 5 | 103 | 59 | 2 | 10 | 13 | 0.1427 | 6.71460580825806 | -0.56282 | 2.1331 | -0.58053 | 0.97508 | 0.98825 | 0.073542
3209 | 39.3 | -76.1 | 315 | 1109 | 1112 | 11 | 8519 | 0.98579 | 24 | 3.2204 | 21 | 49 | 18 | 34 | 1 | 116 | 133 | 2 | 14 | 14 | 0.28404
3210 | -32.1 | 117.1 | 6.5 | 413 | 1508 | 66 | 5199 | 3.9269 | 302 | 61.6521 | 11 | 70 | 23 | 7 | 1 | 112 | 78 | 2 | 12 | 14 | 0.015738
3211 | 31.3 | 34.6 | 70 | 232 | 1353 | 104 | 4728 | 5.6074 | 148 | 9.867 | 51 | 34 | 32 | 35 | 1 | 122 | 35 | 2 | 12 | 14 | 0.30172
3212 | 31.9 | 34.8 | 73.7 | 529 | 1365 | 112 | 4630 | 2.5241 | 32 | 8.9802 | 29 | 45 | 27 | 29 | 1 | 120 | 41 | 2 | 13 | 14 | 0.13932 | 8.99892711639404 | -0.66074 | 3.4131 | -0.67835 | 0.96417 | 0.97886 | 0.069007
3213 | 32.1 | 34.8 | 81.6 | 558 | 1351 | 115 | 4725 | 2.4627 | 9 | 3.4955 | 30 | 47 | 24 | 29 | 1 | 122 | 59 | 7 | 13 | 14 | 0.14624 | 3.25015211105347 | -0.55866 | 1.0893 | -0.5764 | 0.97162 | 0.98122 | 0.10298
3214 | 32.3 | 34.9 | 95.9 | 570 | 1327 | 116 | 4637 | 2.3164 | 34 | 12.5868 | 28 | 44 | 26 | 30 | 1 | 119 | 85 | 2 | 10 | 14 | 0.16825 | 3.8729305267334 | -0.43251 | 0.67173 | -0.35696 | 0.97886 | 0.96166 | 0.11769
3215 | -35.1 | 140.1 | 16.5 | 346 | 1393 | 29 | 4289 | 4 | 76 | 26.1147 | 84 | 69 | 24 | 7 | 0 | 127 | 48 | 2 | 12 | 14 | 0.047688 | 3.8729305267334 | -0.43251 | 0.67173 | -0.35696 | 0.97886 | 0.96166 | 0.11769
3216 | 33.3 | -99.3 | 0 | 684 | 1471 | 41 | 8238 | 2.1662 | 470 | 30.8446 | 9 | 26 | 36 | 39 | 1 | 121 | 70 | 2 | 10 | 11 | 0 | 4.11543130874634 | -0.49998 | 0.93976 | -0.48103 | 0.96794 | 0.97992 | 0.098853
3217 | 33.3 | -99.3 | 0 | 684 | 1471 | 41 | 8238 | 2.1662 | 470 | 30.8446 | 9 | 26 | 36 | 39 | 1 | 121 | 70 | 2 | 10 | 11 | 0 | 8.20658683776855 | -0.68649 | 3.1918 | -0.70107 | 0.99014 | 0.98306 | 0.11954
3218 | 33.3 | -99.3 | 0 | 684 | 1471 | 41 | 8238 | 2.1662 | 470 | 30.8446 | 9 | 26 | 36 | 39 | 1 | 121 | 70 | 2 | 10 | 11 | 0
3219 | 33.3 | -99.3 | 10.8 | 684 | 1471 | 41 | 8238 | 2.1662 | 470 | 30.8446 | 9 | 26 | 36 | 39 | 1 | 121 | 70 | 2 | 10 | 11 | 0.015789
3220 | 33.3 | -99.3 | 0 | 684 | 1471 | 41 | 8238 | 2.1662 | 470 | 30.8446 | 9 | 26 | 36 | 39 | 1 | 121 | 70 | 2 | 10 | 11 | 0
3221 | 33.8 | -102.8 | 39 | 453 | 1450 | 63 | 7803 | 3.2222 | 1166 | 5.3579 | 40 | 63 | 21 | 17 | 0 | 131 | 31 | 2 | 10 | 14 | 0.086093
3222 | 33.8 | -102.8 | 102 | 453 | 1450 | 63 | 7803 | 3.2222 | 1166 | 5.3579 | 40 | 63 | 21 | 17 | 0 | 131 | 31 | 2 | 10 | 14 | 0.22517
3223 | 33.8 | -102.8 | 111 | 453 | 1450 | 63 | 7803 | 3.2222 | 1166 | 5.3579 | 40 | 63 | 21 | 17 | 0 | 131 | 31 | 2 | 10 | 14 | 0.24503
3224 | -0.9 | 30.1 | 104 | 946 | 1647 | 42 | 255 | 1.8308 | 1406 | 53.174 | 32 | 36 | 41 | 24 | 4 | 102 | 146 | 2 | 9 | 10 | 0.10994
3225 | 35.8 | -106.3 | 0.5 | 393 | 1203 | 50 | 7808 | 2.7689 | 2060 | 84.7236 | 10 | 44 | 22 | 33 | 4 | 98 | 54 | 4 | 10 | 2 | 0.0012723
3226 | 47.6 | -93.4 | 109 | 681 | 824 | 56 | 12062 | 1.1994 | 405 | 2.9038 | 34 | 68 | 13 | 19 | 1 | 120 | 154 | 2 | 5 | 1 | 0.16006 | 20.7953834533691 | -0.64515 | 10.7262 | -0.76586 | 0.97063 | 0.98426 | 0.17999
3227 | -35.1 | 141.9 | 5.3 | 342 | 1430 | 20 | 4887 | 4.1994 | 81 | 17.1131 | 94 | 65 | 30 | 6 | 0 | 125 | 46 | 2 | 12 | 14 | 0.015497
3228 | -35.8 | 146.8 | 93.8 | 585 | 1320 | 23 | 5521 | 2.2509 | 252 | 2.386 | 46 | 46 | 41 | 14 | 0 | 122 | 109 | 2 | 12 | 14 | 0.16034
3229 | -35.8 | 146.8 | 17.6 | 585 | 1320 | 23 | 5521 | 2.2509 | 252 | 2.386 | 46 | 46 | 41 | 14 | 0 | 122 | 109 | 2 | 12 | 14 | 0.030085 | 8.53662490844727 | -0.6794 | 3.0459 | -0.6766 | 0.98503 | 0.98002 | 0.10929
3230 | 8.8 | 78.1 | 16.3 | 627 | 1648 | 127 | 1758 | 2.6737 | 7 | 0.1856 | 54 | 36 | 37 | 27 | 0 | 129 | 70 | 2 | 14 | 14 | 0.025997 | 10.0327072143555 | -0.61581 | 3.6141 | -0.62307 | 0.97533 | 0.98256 | 0.10891
3231 | 8.8 | 78.1 | 60 | 627 | 1648 | 127 | 1758 | 2.6737 | 7 | 0.1856 | 54 | 36 | 37 | 27 | 0 | 129 | 70 | 2 | 14 | 14 | 0.095694 | 10.0327072143555 | -0.61581 | 3.6141 | -0.62307 | 0.97533 | 0.98256 | 0.10891
3232 | -33.6 | -65.8 | 5.3 | 573 | 1487 | 64 | 5400 | 2.8487 | 608 | 0 | 46 | 50 | 32 | 18 | 1 | 124 | 60 | 2 | 7 | 14 | 0.0092496 | 11.7659559249878 | -0.4983 | 6.3338 | -0.56857 | 0.92645 | 0.98864 | 0.065885
3233 | -33.6 | -65.8 | 6.9 | 573 | 1487 | 64 | 5400 | 2.8487 | 608 | 0 | 46 | 50 | 32 | 18 | 1 | 124 | 60 | 2 | 7 | 14 | 0.012042 | 11.7659559249878 | -0.4983 | 6.3338 | -0.56857 | 0.92645 | 0.98864 | 0.065885
3234 | -33.6 | -65.8 | 7.9 | 573 | 1487 | 64 | 5400 | 2.8487 | 608 | 0 | 46 | 50 | 32 | 18 | 1 | 124 | 60 | 2 | 7 | 14 | 0.013787
3235 | -33.8 | -65.8 | 9.6 | 561 | 1495 | 62 | 5443 | 3.0202 | 578 | 12.1023 | 39 | 56 | 29 | 15 | 0 | 130 | 66 | 2 | 7 | 14 | 0.017112
3236 | -33.4 | -65.9 | 10.4 | 587 | 1459 | 67 | 5349 | 2.8275 | 715 | 5.2512 | 45 | 43 | 33 | 24 | 1 | 122 | 70 | 2 | 12 | 14 | 0.017717
3237 | -33.6 | -65.8 | 10.8 | 573 | 1487 | 64 | 5400 | 2.8487 | 608 | 0 | 46 | 50 | 32 | 18 | 1 | 124 | 60 | 2 | 7 | 14 | 0.018848
3238 | -33.4 | -65.9 | 13.2 | 587 | 1459 | 67 | 5349 | 2.8275 | 715 | 5.2512 | 45 | 43 | 33 | 24 | 1 | 122 | 70 | 2 | 12 | 14 | 0.022487
3239 | -33.8 | -65.8 | 128 | 561 | 1495 | 62 | 5443 | 3.0202 | 578 | 12.1023 | 39 | 56 | 29 | 15 | 0 | 130 | 66 | 2 | 7 | 14 | 0.22816
3240 | -33.4 | -66.6 | 0 | 467 | 1534 | 72 | 5615 | 3.9156 | 416 | 2.1112 | 39 | 56 | 26 | 19 | 0 | 135 | 89 | 2 | 6 | 14 | 0
3241 | -33.4 | -65.9 | 0 | 587 | 1459 | 67 | 5349 | 2.8275 | 715 | 5.2512 | 45 | 43 | 33 | 24 | 1 | 122 | 70 | 2 | 12 | 14 | 0
3242 | -33.6 | -65.8 | 0.1 | 573 | 1487 | 64 | 5400 | 2.8487 | 608 | 0 | 46 | 50 | 32 | 18 | 1 | 124 | 60 | 2 | 7 | 14 | 0.00017452
3243 | -33.6 | -65.8 | 0.1 | 573 | 1487 | 64 | 5400 | 2.8487 | 608 | 0 | 46 | 50 | 32 | 18 | 1 | 124 | 60 | 2 | 7 | 14 | 0.00017452
3244 | -33.8 | -65.8 | 0.3 | 561 | 1495 | 62 | 5443 | 3.0202 | 578 | 12.1023 | 39 | 56 | 29 | 15 | 0 | 130 | 66 | 2 | 7 | 14 | 0.00053476
3245 | 32.9 | -102.1 | 19.5 | 453 | 1506 | 57 | 7816 | 3.2882 | 943 | 6.3699 | 56 | 63 | 21 | 16 | 0 | 131 | 37 | 2 | 10 | 14 | 0.043046
3246 | 48.3 | -122.6 | 89.8 | 0 | 0 | 0 | 0 | 1.2749 | 27 | 7.5492 | 18 | 48 | 20 | 34 | 3 | 101 | 132 | 1 | 5 | 1 | #DIV/0!
3247 | -35.1 | 141.9 | 2.5 | 342 | 1430 | 20 | 4887 | 4.1994 | 81 | 17.1131 | 94 | 65 | 30 | 6 | 0 | 125 | 46 | 2 | 12 | 14 | 0.0073099
3248 | -35.4 | 139.6 | 13 | 382 | 1295 | 33 | 3797 | 3.2239 | 76 | 1.758 | 37 | 57 | 33 | 10 | 0 | 126 | 62 | 2 | 6 | 6 | 0.034031
3249 | 27.6 | -98.3 | 22 | 632 | 1634 | 51 | 5941 | 2.5613 | 109 | 8.9079 | 13 | 47 | 34 | 20 | 1 | 125 | 124 | 2 | 10 | 14 | 0.03481 | 8.53662490844727 | -0.6794 | 3.0459 | -0.6766 | 0.98503 | 0.98002 | 0.10929
3250 | 27.6 | -98.3 | 78 | 632 | 1634 | 51 | 5941 | 2.5613 | 109 | 8.9079 | 13 | 47 | 34 | 20 | 1 | 125 | 124 | 2 | 10 | 14 | 0.12342 | 6.99992847442627 | -0.65055 | 2.8198 | -0.70993 | 0.97465 | 0.98082 | 0.089079
3251 | 27.6 | -98.3 | 0 | 632 | 1634 | 51 | 5941 | 2.5613 | 109 | 8.9079 | 13 | 47 | 34 | 20 | 1 | 125 | 124 | 2 | 10 | 14 | 0
3252 | -37.4 | 141.9 | 142 | 677 | 1159 | 35 | 3816 | 1.8115 | 240 | 19.1556 | 34 | 53 | 38 | 10 | 0 | 120 | 160 | 2 | 8 | 2 | 0.20975
3253 | -33.6 | 149.1 | 159 | 877 | 1243 | 15 | 5107 | 1.3984 | 641 | 51.6627 | 27 | 45 | 36 | 19 | 3 | 105 | 137 | 2 | 12 | 8 | 0.1813
3254 | 34.3 | -117.8 | 55 | 836 | 1174 | 88 | 6067 | 1.4216 | 1892 | 244.653 | 9 | 60 | 17 | 24 | 13 | 77 | 118 | 6 | 8 | 1 | 0.065789 | 7.8316764831543 | -0.62118 | 2.6852 | -0.6742 | 0.9853 | 0.98996 | 0.092887
3255 | 34.3 | -117.8 | 39 | 836 | 1174 | 88 | 6067 | 1.4216 | 1892 | 244.653 | 9 | 60 | 17 | 24 | 13 | 77 | 118 | 6 | 8 | 1 | 0.046651 | 10.004711151123 | -0.598 | 2.1938 | -0.54989 | 0.98988 | 0.98724 | 0.11665
3256 | -33.6 | 18.4 | 42.5 | 511 | 1212 | 58 | 2797 | 2.5826 | 53 | 42.8776 | 42 | 65 | 23 | 12 | 1 | 111 | 101 | 2 | 8 | 14 | 0.08317
3257 | 35 | 9.5 | 1.3 | 230 | 1423 | 35 | 6561 | 5.4521 | 380 | 81.7244 | 58 | 59 | 24 | 18 | 2 | 118 | 21 | 2 | 7 | 14 | 0.0056522
3258 | -29.6 | 30.5 | 65.4 | 858 | 1409 | 58 | 3231 | 1.7395 | 515 | 7.8578 | 13 | 36 | 42 | 22 | 10 | 92 | 150 | 5 | 8 | 10 | 0.076224 | 7.48553943634033 | -0.59589 | 2.2397 | -0.62043 | 0.98737 | 0.98919 | 0.074403
3259 | -32.7 | 26 | 50.4 | 500 | 1465 | 40 | 3554 | 2.9028 | 778 | 92.8754 | 19 | 48 | 33 | 19 | 2 | 107 | 77 | 7 | 10 | 13 | 0.1008 | 7.77277135848999 | -0.67478 | 2.4281 | -0.58635 | 0.96742 | 0.9865 | 0.12909
3260 | -35.4 | 139.6 | 40 | 382 | 1295 | 33 | 3797 | 3.2239 | 76 | 1.758 | 37 | 57 | 33 | 10 | 0 | 126 | 62 | 2 | 6 | 6 | 0.10471 | 10.1865940093994 | -0.57466 | 3.4952 | -0.54322 | 0.95615 | 0.98197 | 0.075935
3261 | -35.7 | 141.3 | 3 | 377 | 1388 | 28 | 4558 | 3.8159 | 160 | 33.6243 | 119 | 66 | 27 | 7 | 0 | 125 | 68 | 2 | 6 | 14 | 0.0079576 | 10.5193319320679 | -0.62785 | 3.0581 | -0.62263 | 0.98357 | 0.98478 | 0.12298
3262 | -35.1 | 142 | 3 | 360 | 1421 | 19 | 4919 | 4.0891 | 71 | 53.9391 | 72 | 69 | 26 | 6 | 0 | 121 | 71 | 2 | 12 | 14 | 0.0083333 | 6.99992847442627 | -0.65055 | 2.8198 | -0.70993 | 0.97465 | 0.98082 | 0.089079
3263 | -35.1 | 142 | 3 | 360 | 1421 | 19 | 4919 | 4.0891 | 71 | 53.9391 | 72 | 69 | 26 | 6 | 0 | 121 | 71 | 2 | 12 | 14 | 0.0083333 | 7.95744705200195 | -0.65922 | 3.1851 | -0.68634 | 0.97849 | 0.98077 | 0.10403
3264 | -35.1 | 142 | 3 | 360 | 1421 | 19 | 4919 | 4.0891 | 71 | 53.9391 | 72 | 69 | 26 | 6 | 0 | 121 | 71 | 2 | 12 | 14 | 0.0083333 | 8.53662490844727 | -0.6794 | 3.0459 | -0.6766 | 0.98503 | 0.98002 | 0.10929
3265 | -33.4 | 142.6 | 0 | 275 | 1498 | 12 | 5369 | 5.2526 | 52 | 1.307 | 54 | 62 | 29 | 10 | 0 | 130 | 24 | 2 | 7 | 11 | 0 | 8.53662490844727 | -0.6794 | 3.0459 | -0.6766 | 0.98503 | 0.98002 | 0.10929
3266 | -33.4 | 142.6 | 0 | 275 | 1498 | 12 | 5369 | 5.2526 | 52 | 1.307 | 54 | 62 | 29 | 10 | 0 | 130 | 24 | 2 | 7 | 11 | 0 | 8.53662490844727 | -0.6794 | 3.0459 | -0.6766 | 0.98503 | 0.98002 | 0.10929
3267 | -33.4 | 142.6 | 1 | 275 | 1498 | 12 | 5369 | 5.2526 | 52 | 1.307 | 54 | 62 | 29 | 10 | 0 | 130 | 24 | 2 | 7 | 11 | 0.0036364 | 8.4942102432251 | -0.67184 | 3.6557 | -0.63759 | 0.96248 | 0.98081 | 0.092265
3268 | -33.4 | 142.6 | 1 | 275 | 1498 | 12 | 5369 | 5.2526 | 52 | 1.307 | 54 | 62 | 29 | 10 | 0 | 130 | 24 | 2 | 7 | 11 | 0.0036364 | 8.4942102432251 | -0.67184 | 3.6557 | -0.63759 | 0.96248 | 0.98081 | 0.092265
3269 | -33.4 | 142.6 | 0 | 275 | 1498 | 12 | 5369 | 5.2526 | 52 | 1.307 | 54 | 62 | 29 | 10 | 0 | 130 | 24 | 2 | 7 | 11 | 0 | 8.4942102432251 | -0.67184 | 3.6557 | -0.63759 | 0.96248 | 0.98081 | 0.092265
3270 | -36.7 | 141.5 | 1 | 545 | 1280 | 37 | 4234 | 2.5879 | 154 | 18.6371 | 57 | 59 | 36 | 5 | 0 | 120 | 106 | 2 | 8 | 14 | 0.0018349 | 8.4942102432251 | -0.67184 | 3.6557 | -0.63759 | 0.96248 | 0.98081 | 0.092265
3271 | -36.7 | 141.5 | 5 | 545 | 1280 | 37 | 4234 | 2.5879 | 154 | 18.6371 | 57 | 59 | 36 | 5 | 0 | 120 | 106 | 2 | 8 | 14 | 0.0091743 | 8.4942102432251 | -0.67184 | 3.6557 | -0.63759 | 0.96248 | 0.98081 | 0.092265
3272 | -36.7 | 141.5 | 6 | 545 | 1280 | 37 | 4234 | 2.5879 | 154 | 18.6371 | 57 | 59 | 36 | 5 | 0 | 120 | 106 | 2 | 8 | 14 | 0.011009 | 7.94809341430664 | -0.63818 | 3.0532 | -0.65952 | 0.97023 | 0.98504 | 0.1018
3273 | -36.7 | 141.5 | 2 | 545 | 1280 | 37 | 4234 | 2.5879 | 154 | 18.6371 | 57 | 59 | 36 | 5 | 0 | 120 | 106 | 2 | 8 | 14 | 0.0036697 | 7.94809341430664 | -0.63818 | 3.0532 | -0.65952 | 0.97023 | 0.98504 | 0.1018
3274 | -35.1 | 142 | 0.1 | 360 | 1421 | 19 | 4919 | 4.0891 | 71 | 53.9391 | 72 | 69 | 26 | 6 | 0 | 121 | 71 | 2 | 12 | 14 | 0.00027778 | 7.94809341430664 | -0.63818 | 3.0532 | -0.65952 | 0.97023 | 0.98504 | 0.1018
3275 | -35.1 | 142 | 0.1 | 360 | 1421 | 19 | 4919 | 4.0891 | 71 | 53.9391 | 72 | 69 | 26 | 6 | 0 | 121 | 71 | 2 | 12 | 14 | 0.00027778 | 7.94809341430664 | -0.63818 | 3.0532 | -0.65952 | 0.97023 | 0.98504 | 0.1018
3276 | -35.1 | 142 | 0.1 | 360 | 1421 | 19 | 4919 | 4.0891 | 71 | 53.9391 | 72 | 69 | 26 | 6 | 0 | 121 | 71 | 2 | 12 | 14 | 0.00027778 | 8.53662490844727 | -0.6794 | 3.0459 | -0.6766 | 0.98503 | 0.98002 | 0.10929
3277 | -35.1 | 142 | 0.1 | 360 | 1421 | 19 | 4919 | 4.0891 | 71 | 53.9391 | 72 | 69 | 26 | 6 | 0 | 121 | 71 | 2 | 12 | 14 | 0.00027778 | 8.53662490844727 | -0.6794 | 3.0459 | -0.6766 | 0.98503 | 0.98002 | 0.10929
3278 | -36.4 | 142.3 | 0.1 | 483 | 1326 | 29 | 4649 | 3.1575 | 101 | 7.101 | 68 | 51 | 41 | 8 | 0 | 126 | 82 | 2 | 8 | 14 | 0.00020704 | 8.53662490844727 | -0.6794 | 3.0459 | -0.6766 | 0.98503 | 0.98002 | 0.10929
3279 | -36.4 | 142.3 | 0.1 | 483 | 1326 | 29 | 4649 | 3.1575 | 101 | 7.101 | 68 | 51 | 41 | 8 | 0 | 126 | 82 | 2 | 8 | 14 | 0.00020704 | 8.53662490844727 | -0.6794 | 3.0459 | -0.6766 | 0.98503 | 0.98002 | 0.10929
3280 | -36.4 | 142.3 | 0.1 | 483 | 1326 | 29 | 4649 | 3.1575 | 101 | 7.101 | 68 | 51 | 41 | 8 | 0 | 126 | 82 | 2 | 8 | 14 | 0.00020704 | 8.26857757568359 | -0.65041 | 3.1637 | -0.65442 | 0.97673 | 0.97937 | 0.065421
3281 | -35.1 | 142 | 9 | 360 | 1421 | 19 | 4919 | 4.0891 | 71 | 53.9391 | 72 | 69 | 26 | 6 | 0 | 121 | 71 | 2 | 12 | 14 | 0.025 | 8.26857757568359 | -0.65041 | 3.1637 | -0.65442 | 0.97673 | 0.97937 | 0.065421
3282 | -35.1 | 142 | 26 | 360 | 1421 | 19 | 4919 | 4.0891 | 71 | 53.9391 | 72 | 69 | 26 | 6 | 0 | 121 | 71 | 2 | 12 | 14 | 0.072222 | 8.26857757568359 | -0.65041 | 3.1637 | -0.65442 | 0.97673 | 0.97937 | 0.065421
3283 | -35.1 | 142 | 19 | 360 | 1421 | 19 | 4919 | 4.0891 | 71 | 53.9391 | 72 | 69 | 26 | 6 | 0 | 121 | 71 | 2 | 12 | 14 | 0.052778 | 8.53662490844727 | -0.6794 | 3.0459 | -0.6766 | 0.98503 | 0.98002 | 0.10929
3284 | -35.1 | 142 | 33 | 360 | 1421 | 19 | 4919 | 4.0891 | 71 | 53.9391 | 72 | 69 | 26 | 6 | 0 | 121 | 71 | 2 | 12 | 14 | 0.091667 | 8.53662490844727 | -0.6794 | 3.0459 | -0.6766 | 0.98503 | 0.98002 | 0.10929
3285 | -36.4 | 142.3 | 18 | 483 | 1326 | 29 | 4649 | 3.1575 | 101 | 7.101 | 68 | 51 | 41 | 8 | 0 | 126 | 82 | 2 | 8 | 14 | 0.037267 | 8.53662490844727 | -0.6794 | 3.0459 | -0.6766 | 0.98503 | 0.98002 | 0.10929
3286 | -36.4 | 142.3 | 27 | 483 | 1326 | 29 | 4649 | 3.1575 | 101 | 7.101 | 68 | 51 | 41 | 8 | 0 | 126 | 82 | 2 | 8 | 14 | 0.055901 | 8.53662490844727 | -0.6794 | 3.0459 | -0.6766 | 0.98503 | 0.98002 | 0.10929
3287 | -36.1 | 146.5 | 123 | 622 | 1301 | 24 | 5397 | 2.0653 | 152 | 5.0119 | 33 | 46 | 39 | 15 | 1 | 122 | 128 | 7 | 12 | 11 | 0.19775 | 8.26857757568359 | -0.65041 | 3.1637 | -0.65442 | 0.97673 | 0.97937 | 0.065421
3288 | -36.1 | 146.5 | 126 | 622 | 1301 | 24 | 5397 | 2.0653 | 152 | 5.0119 | 33 | 46 | 39 | 15 | 1 | 122 | 128 | 7 | 12 | 11 | 0.20257 | 8.26857757568359 | -0.65041 | 3.1637 | -0.65442 | 0.97673 | 0.97937 | 0.065421
3289 | -36.1 | 146.5 | 143 | 622 | 1301 | 24 | 5397 | 2.0653 | 152 | 5.0119 | 33 | 46 | 39 | 15 | 1 | 122 | 128 | 7 | 12 | 11 | 0.2299 | 9.56348323822021 | -0.60644 | 2.7807 | -0.58781 | 0.97123 | 0.97969 | 0.077648
3290 | -35.4 | 139.6 | 0 | 382 | 1295 | 33 | 3797 | 3.2239 | 76 | 1.758 | 37 | 57 | 33 | 10 | 0 | 126 | 62 | 2 | 6 | 6 | 0 | 9.56348323822021 | -0.60644 | 2.7807 | -0.58781 | 0.97123 | 0.97969 | 0.077648
3291 | -35.4 | 139.6 | 30 | 382 | 1295 | 33 | 3797 | 3.2239 | 76 | 1.758 | 37 | 57 | 33 | 10 | 0 | 126 | 62 | 2 | 6 | 6 | 0.078534 | 9.56348323822021 | -0.60644 | 2.7807 | -0.58781 | 0.97123 | 0.97969 | 0.077648
3292 | -35.4 | 139.6 | 0 | 382 | 1295 | 33 | 3797 | 3.2239 | 76 | 1.758 | 37 | 57 | 33 | 10 | 0 | 126 | 62 | 2 | 6 | 6 | 0 | 6.99992847442627 | -0.65055 | 2.8198 | -0.70993 | 0.97465 | 0.98082 | 0.089079
3293 | -35.4 | 139.6 | 3 | 382 | 1295 | 33 | 3797 | 3.2239 | 76 | 1.758 | 37 | 57 | 33 | 10 | 0 | 126 | 62 | 2 | 6 | 6 | 0.0078534 | 6.99992847442627 | -0.65055 | 2.8198 | -0.70993 | 0.97465 | 0.98082 | 0.089079
3294 | -35.4 | 139.6 | 0 | 382 | 1295 | 33 | 3797 | 3.2239 | 76 | 1.758 | 37 | 57 | 33 | 10 | 0 | 126 | 62 | 2 | 6 | 6 | 0 | 6.99992847442627 | -0.65055 | 2.8198 | -0.70993 | 0.97465 | 0.98082 | 0.089079
3295 | -35.4 | 139.6 | 6 | 382 | 1295 | 33 | 3797 | 3.2239 | 76 | 1.758 | 37 | 57 | 33 | 10 | 0 | 126 | 62 | 2 | 6 | 6 | 0.015707 | 6.99992847442627 | -0.65055 | 2.8198 | -0.70993 | 0.97465 | 0.98082 | 0.089079
3296 | -35.4 | 139.6 | 0 | 382 | 1295 | 33 | 3797 | 3.2239 | 76 | 1.758 | 37 | 57 | 33 | 10 | 0 | 126 | 62 | 2 | 6 | 6 | 0 | 6.99992847442627 | -0.65055 | 2.8198 | -0.70993 | 0.97465 | 0.98082 | 0.089079
3297 | -35.4 | 139.6 | 5 | 382 | 1295 | 33 | 3797 | 3.2239 | 76 | 1.758 | 37 | 57 | 33 | 10 | 0 | 126 | 62 | 2 | 6 | 6 | 0.013089 | 6.99992847442627 | -0.65055 | 2.8198 | -0.70993 | 0.97465 | 0.98082 | 0.089079
3298 | -36.2 | 146.5 | 22 | 688 | 1259 | 25 | 5320 | 1.7863 | 293 | 49.4151 | 20 | 56 | 31 | 13 | 4 | 108 | 131 | 5 | 12 | 1 | 0.031977 | 6.99992847442627 | -0.65055 | 2.8198 | -0.70993 | 0.97465 | 0.98082 | 0.089079
3299 | -36.2 | 146.5 | 26 | 688 | 1259 | 25 | 5320 | 1.7863 | 293 | 49.4151 | 20 | 56 | 31 | 13 | 4 | 108 | 131 | 5 | 12 | 1 | 0.037791 | 6.99992847442627 | -0.65055 | 2.8198 | -0.70993 | 0.97465 | 0.98082 | 0.089079
3300 | -36.2 | 146.5 | 21.5 | 688 | 1259 | 25 | 5320 | 1.7863 | 293 | 49.4151 | 20 | 56 | 31 | 13 | 4 | 108 | 131 | 5 | 12 | 1 | 0.03125 | 10.5678339004517 | -0.58356 | 3.1599 | -0.58624 | 0.97101 | 0.98035 | 0.09504
3301 | -36.2 | 146.5 | 36 | 688 | 1259 | 25 | 5320 | 1.7863 | 293 | 49.4151 | 20 | 56 | 31 | 13 | 4 | 108 | 131 | 5 | 12 | 1 | 0.052326 | 10.5678339004517 | -0.58356 | 3.1599 | -0.58624 | 0.97101 | 0.98035 | 0.09504
3302 | -36.2 | 146.5 | 32 | 688 | 1259 | 25 | 5320 | 1.7863 | 293 | 49.4151 | 20 | 56 | 31 | 13 | 4 | 108 | 131 | 5 | 12 | 1 | 0.046512 | 10.5678339004517 | -0.58356 | 3.1599 | -0.58624 | 0.97101 | 0.98035 | 0.09504
3303 | -36.2 | 146.5 | 22 | 688 | 1259 | 25 | 5320 | 1.7863 | 293 | 49.4151 | 20 | 56 | 31 | 13 | 4 | 108 | 131 | 5 | 12 | 1 | 0.031977 | 10.5678339004517 | -0.58356 | 3.1599 | -0.58624 | 0.97101 | 0.98035 | 0.09504
3304 | -36.2 | 146.4 | 30 | 613 | 1298 | 22 | 5311 | 2.0702 | 154 | 2.005 | 44 | 43 | 42 | 15 | 0 | 126 | 112 | 2 | 12 | 14 | 0.04894 | 10.5678339004517 | -0.58356 | 3.1599 | -0.58624 | 0.97101 | 0.98035 | 0.09504
3305 | -36.2 | 146.4 | 32 | 613 | 1298 | 22 | 5311 | 2.0702 | 154 | 2.005 | 44 | 43 | 42 | 15 | 0 | 126 | 112 | 2 | 12 | 14 | 0.052202 | 10.5678339004517 | -0.58356 | 3.1599 | -0.58624 | 0.97101 | 0.98035 | 0.09504
3306 | -36.2 | 146.5 | 22 | 688 | 1259 | 25 | 5320 | 1.7863 | 293 | 49.4151 | 20 | 56 | 31 | 13 | 4 | 108 | 131 | 5 | 12 | 1 | 0.031977 | 10.5678339004517 | -0.58356 | 3.1599 | -0.58624 | 0.97101 | 0.98035 | 0.09504
3307 | -36.2 | 146.5 | 13.4 | 688 | 1259 | 25 | 5320 | 1.7863 | 293 | 49.4151 | 20 | 56 | 31 | 13 | 4 | 108 | 131 | 5 | 12 | 1 | 0.019477 | 10.5678339004517 | -0.58356 | 3.1599 | -0.58624 | 0.97101 | 0.98035 | 0.09504
3308 | -36.2 | 146.5 | 13.4 | 688 | 1259 | 25 | 5320 | 1.7863 | 293 | 49.4151 | 20 | 56 | 31 | 13 | 4 | 108 | 131 | 5 | 12 | 1 | 0.019477 | 10.5678339004517 | -0.58356 | 3.1599 | -0.58624 | 0.97101 | 0.98035 | 0.09504
3309 | -36.2 | 146.5 | 59.5 | 688 | 1259 | 25 | 5320 | 1.7863 | 293 | 49.4151 | 20 | 56 | 31 | 13 | 4 | 108 | 131 | 5 | 12 | 1 | 0.086483 | 10.5678339004517 | -0.58356 | 3.1599 | -0.58624 | 0.97101 | 0.98035 | 0.09504
3310 | -36.2 | 146.5 | 0.2 | 688 | 1259 | 25 | 5320 | 1.7863 | 293 | 49.4151 | 20 | 56 | 31 | 13 | 4 | 108 | 131 | 5 | 12 | 1 | 0.0002907 | 10.5678339004517 | -0.58356 | 3.1599 | -0.58624 | 0.97101 | 0.98035 | 0.09504
3311 | -36.2 | 146.5 | 1.9 | 688 | 1259 | 25 | 5320 | 1.7863 | 293 | 49.4151 | 20 | 56 | 31 | 13 | 4 | 108 | 131 | 5 | 12 | 1 | 0.0027616 | 10.5678339004517 | -0.58356 | 3.1599 | -0.58624 | 0.97101 | 0.98035 | 0.09504
3312 | -36.2 | 146.5 | 0.3 | 688 | 1259 | 25 | 5320 | 1.7863 | 293 | 49.4151 | 20 | 56 | 31 | 13 | 4 | 108 | 131 | 5 | 12 | 1 | 0.00043605 | 10.5678339004517 | -0.58356 | 3.1599 | -0.58624 | 0.97101 | 0.98035 | 0.09504
3313 | -36.2 | 146.5 | 5.3 | 688 | 1259 | 25 | 5320 | 1.7863 | 293 | 49.4151 | 20 | 56 | 31 | 13 | 4 | 108 | 131 | 5 | 12 | 1 | 0.0077035 | 10.5678339004517 | -0.58356 | 3.1599 | -0.58624 | 0.97101 | 0.98035 | 0.09504
3314 | -36.2 | 146.5 | 0.3 | 688 | 1259 | 25 | 5320 | 1.7863 | 293 | 49.4151 | 20 | 56 | 31 | 13 | 4 | 108 | 131 | 5 | 12 | 1 | 0.00043605 | 10.5678339004517 | -0.58356 | 3.1599 | -0.58624 | 0.97101 | 0.98035 | 0.09504
3315 | -36.2 | 146.5 | 0.2 | 688 | 1259 | 25 | 5320 | 1.7863 | 293 | 49.4151 | 20 | 56 | 31 | 13 | 4 | 108 | 131 | 5 | 12 | 1 | 0.0002907 | 10.5678339004517 | -0.58356 | 3.1599 | -0.58624 | 0.97101 | 0.98035 | 0.09504
3316 | -36.2 | 146.4 | 0.3 | 613 | 1298 | 22 | 5311 | 2.0702 | 154 | 2.005 | 44 | 43 | 42 | 15 | 0 | 126 | 112 | 2 | 12 | 14 | 0.0004894 | 10.5678339004517 | -0.58356 | 3.1599 | -0.58624 | 0.97101 | 0.98035 | 0.09504
3317 | -36.2 | 146.4 | 0.7 | 613 | 1298 | 22 | 5311 | 2.0702 | 154 | 2.005 | 44 | 43 | 42 | 15 | 0 | 126 | 112 | 2 | 12 | 14 | 0.0011419 | 10.5678339004517 | -0.58356 | 3.1599 | -0.58624 | 0.97101 | 0.98035 | 0.09504
3318 | -36.2 | 146.5 | 0.9 | 688 | 1259 | 25 | 5320 | 1.7863 | 293 | 49.4151 | 20 | 56 | 31 | 13 | 4 | 108 | 131 | 5 | 12 | 1 | 0.0013081 | 10.5678339004517 | -0.58356 | 3.1599 | -0.58624 | 0.97101 | 0.98035 | 0.09504
3319 | -36.2 | 146.5 | 0.3 | 688 | 1259 | 25 | 5320 | 1.7863 | 293 | 49.4151 | 20 | 56 | 31 | 13 | 4 | 108 | 131 | 5 | 12 | 1 | 0.00043605 | 10.5678339004517 | -0.58356 | 3.1599 | -0.58624 | 0.97101 | 0.98035 | 0.09504
3320 | -36.2 | 146.5 | 0.3 | 688 | 1259 | 25 | 5320 | 1.7863 | 293 | 49.4151 | 20 | 56 | 31 | 13 | 4 | 108 | 131 | 5 | 12 | 1 | 0.00043605 | 10.5678339004517 | -0.58356 | 3.1599 | -0.58624 | 0.97101 | 0.98035 | 0.09504
3321 | -36.2 | 146.5 | 1.4 | 688 | 1259 | 25 | 5320 | 1.7863 | 293 | 49.4151 | 20 | 56 | 31 | 13 | 4 | 108 | 131 | 5 | 12 | 1 | 0.0020349 | 10.5678339004517 | -0.58356 | 3.1599 | -0.58624 | 0.97101 | 0.98035 | 0.09504
3322 | -36 | 143.5 | 0.1 | 394 | 1336 | 21 | 4942 | 3.437 | 98 | 0 | 56 | 51 | 42 | 8 | 0 | 131 | 54 | 2 | 12 | 14 | 0.00025381 | 10.5678339004517 | -0.58356 | 3.1599 | -0.58624 | 0.97101 | 0.98035 | 0.09504
3323 | -36 | 143.5 | 1 | 394 | 1336 | 21 | 4942 | 3.437 | 98 | 0 | 56 | 51 | 42 | 8 | 0 | 131 | 54 | 2 | 12 | 14 | 0.0025381 | 10.5678339004517 | -0.58356 | 3.1599 | -0.58624 | 0.97101 | 0.98035 | 0.09504
3324 | -36.3 | 145 | 0.3 | 493 | 1311 | 16 | 5053 | 2.8112 | 115 | 2.059 | 46 | 39 | 38 | 24 | 0 | 131 | 166 | 2 | 12 | 14 | 0.00060852 | 8.60040760040283 | -0.65851 | 2.5941 | -0.60906 | 0.98168 | 0.98172 | 0.066331
3325 | -36.3 | 145 | 0.8 | 493 | 1311 | 16 | 5053 | 2.8112 | 115 | 2.059 | 46 | 39 | 38 | 24 | 0 | 131 | 166 | 2 | 12 | 14 | 0.0016227 | 8.60040760040283 | -0.65851 | 2.5941 | -0.60906 | 0.98168 | 0.98172 | 0.066331
3326 | -33.6 | 138.9 | 0.9 | 449 | 1354 | 41 | 4901 | 2.9735 | 592 | 70.6536 | 36 | 50 | 36 | 14 | 2 | 113 | 68 | 7 | 12 | 14 | 0.0020045 | 9.64058876037598 | -0.63627 | 3.9717 | -0.67294 | 0.9813 | 0.98376 | 0.10859
3327 | -33.6 | 138.9 | 15 | 449 | 1354 | 41 | 4901 | 2.9735 | 592 | 70.6536 | 36 | 50 | 36 | 14 | 2 | 113 | 68 | 7 | 12 | 14 | 0.033408 | 9.64058876037598 | -0.63627 | 3.9717 | -0.67294 | 0.9813 | 0.98376 | 0.10859
3328 | -34.4 | 140.4 | 1.6 | 264 | 1461 | 21 | 4750 | 5.3911 | 25 | 30.9169 | 39 | 58 | 33 | 9 | 1 | 125 | 85 | 2 | 12 | 14 | 0.0060606 | 7.37634754180908 | -0.64417 | 3.3924 | -0.61436 | 0.96523 | 0.97543 | 0.069169
3329 | -34.4 | 140.4 | 2.4 | 264 | 1461 | 21 | 4750 | 5.3911 | 25 | 30.9169 | 39 | 58 | 33 | 9 | 1 | 125 | 85 | 2 | 12 | 14 | 0.0090909 | 7.37634754180908 | -0.64417 | 3.3924 | -0.61436 | 0.96523 | 0.97543 | 0.069169
3330 | -34.4 | 140.4 | 5.5 | 264 | 1461 | 21 | 4750 | 5.3911 | 25 | 30.9169 | 39 | 58 | 33 | 9 | 1 | 125 | 85 | 2 | 12 | 14 | 0.020833 | 7.9395055770874 | -0.67905 | 3.619 | -0.69474 | 0.97807 | 0.97862 | 0.12252
3331 | -34.4 | 140.3 | 0.1 | 263 | 1460 | 23 | 4726 | 5.3091 | 57 | 30.955 | 62 | 69 | 26 | 6 | 0 | 126 | 58 | 2 | 12 | 14 | 0.00038023 | 7.9395055770874 | -0.67905 | 3.619 | -0.69474 | 0.97807 | 0.97862 | 0.12252
3332 | -34.3 | 140.3 | 14.8 | 258 | 1464 | 21 | 4750 | 5.4424 | 29 | 21.7398 | 47 | 60 | 32 | 9 | 0 | 125 | 46 | 2 | 12 | 5 | 0.057364 | 7.9395055770874 | -0.67905 | 3.619 | -0.69474 | 0.97807 | 0.97862 | 0.12252
3333 | -34.6 | 140.5 | 0.1 | 279 | 1459 | 21 | 4690 | 5.1228 | 68 | 18.8204 | 69 | 66 | 29 | 6 | 0 | 128 | 48 | 2 | 12 | 14 | 0.00035842 | 7.98746347427368 | -0.68539 | 3.4233 | -0.69465 | 0.97948 | 0.98204 | 0.084192
3334 | -34.5 | 140.5 | 1.6 | 273 | 1463 | 22 | 4729 | 5.1696 | 43 | 29.2036 | 56 | 70 | 24 | 7 | 0 | 124 | 40 | 2 | 12 | 14 | 0.0058608 | 7.7747654914856 | -0.67705 | 3.7348 | -0.69739 | 0.97843 | 0.97967 | 0.075279
3335 | -16.5 | 145 | 7 | 1554 | 1608 | 96 | 2311 | 1.9815 | 382 | 1.647 | 45 | 54 | 33 | 13 | 2 | 114 | 112 | 2 | 8 | 14 | 0.0045045 | 7.9395055770874 | -0.67905 | 3.619 | -0.69474 | 0.97807 | 0.97862 | 0.12252
3336 | -15.9 | 145.4 | 157.6 | 0 | 0 | 0 | 0 | 0 | 0 | 0 | 0 | 0 | 0 | 0 | 0 | 0 | 122 | 0 | 0 | 0 | #DIV/0! | 7.9395055770874 | -0.67905 | 3.619 | -0.69474 | 0.97807 | 0.97862 | 0.12252
3337 | -16.7 | 145.3 | 11.2 | 1736 | 1529 | 88 | 2383 | 1.0407 | 436 | 58.9667 | 29 | 52 | 37 | 12 | 2 | 112 | 113 | 1 | 8 | 13 | 0.0064516 | 12.4064865112305 | -0.50876 | 6.1011 | -0.55874 | 0.93981 | 0.99453 | 0.10231
3338 | -15.5 | 145.2 | 117.5 | 1867 | 1452 | 95 | 2001 | 0.94412 | 10 | 8.22 | 32 | 59 | 26 | 15 | 1 | 117 | 134 | 2 | 8 | 14 | 0.062935 | 15.5328330993652 | -0.4665 | 5.4231 | -0.45042 | 0.95825 | 0.97376 | 0.09986
3339 | -19.5 | 138.3 | 3.2 | 446 | 1973 | 103 | 4724 | 4.043 | 255 | 11.0639 | 31 | 49 | 38 | 13 | 0 | 128 | 22 | 2 | 10 | 14 | 0.0071749 | 12.1789150238037 | -0.50374 | 4.9964 | -0.51209 | 0.95583 | 0.98681 | 0.066244
3340 | -16.4 | 144.9 | 47.4 | 1369 | 1597 | 96 | 2352 | 1.6667 | 611 | 105.5069 | 13 | 52 | 36 | 12 | 4 | 97 | 104 | 1 | 8 | 13 | 0.034624 | 13.2916975021362 | -0.47419 | 6.3497 | -0.51407 | 0.94397 | 0.99261 | 0.069763
3341 | -15.4 | 145.2 | 99.1 | 1877 | 1442 | 94 | 1957 | 0.784 | 42 | 0 | 31 | 58 | 26 | 17 | 4 | 104 | 206 | 2 | 2 | 14 | 0.052797 | 9.38613891601562 | -0.57404 | 4.7614 | -0.59095 | 0.97183 | 0.99412 | 0.068108
3342 | -15.4 | 145.2 | 8.4 | 1877 | 1442 | 94 | 1957 | 0.784 | 42 | 0 | 31 | 58 | 26 | 17 | 4 | 104 | 206 | 2 | 2 | 14 | 0.0044752 | 12.4064865112305 | -0.50876 | 6.1011 | -0.55874 | 0.93981 | 0.99453 | 0.10231
3343 | -15.4 | 145.2 | 147.2 | 1877 | 1442 | 94 | 1957 | 0.784 | 42 | 0 | 31 | 58 | 26 | 17 | 4 | 104 | 206 | 2 | 2 | 14 | 0.078423 | 13.2916975021362 | -0.47419 | 6.3497 | -0.51407 | 0.94397 | 0.99261 | 0.069763
3344 | -16.4 | 145.4 | 450 | 2077 | 1518 | 93 | 2146 | 0.97679 | 10 | 0 | 28 | 56 | 28 | 17 | 2 | 106 | 193 | 2 | 2 | 14 | 0.21666 | 13.2916975021362 | -0.47419 | 6.3497 | -0.51407 | 0.94397 | 0.99261 | 0.069763
3345 | -16.5 | 145.4 | 403.3 | 2068 | 1516 | 93 | 2203 | 0.66447 | 160 | 0 | 36 | 54 | 30 | 16 | 2 | 106 | 198 | 2 | 9 | 14 | 0.19502 | 13.2916975021362 | -0.47419 | 6.3497 | -0.51407 | 0.94397 | 0.99261 | 0.069763
3346 | -16.5 | 145.4 | 307.9 | 2068 | 1516 | 93 | 2203 | 0.66447 | 160 | 0 | 36 | 54 | 30 | 16 | 2 | 106 | 198 | 2 | 9 | 14 | 0.14889 | 14.6590595245361 | -0.45519 | 6.1541 | -0.48553 | 0.9558 | 0.98261 | 0.067996
3347 | -16.5 | 145.4 | 212.4 | 2068 | 1516 | 93 | 2203 | 0.66447 | 160 | 0 | 36 | 54 | 30 | 16 | 2 | 106 | 198 | 2 | 9 | 14 | 0.10271 | 14.6590595245361 | -0.45519 | 6.1541 | -0.48553 | 0.9558 | 0.98261 | 0.067996
3348 | -16.5 | 145.4 | 257.3 | 2068 | 1516 | 93 | 2203 | 0.66447 | 160 | 0 | 36 | 54 | 30 | 16 | 2 | 106 | 198 | 2 | 9 | 14 | 0.12442 | 14.6590595245361 | -0.45519 | 6.1541 | -0.48553 | 0.9558 | 0.98261 | 0.067996
3349 | -16.5 | 145.4 | 451.3 | 2068 | 1516 | 93 | 2203 | 0.66447 | 160 | 0 | 36 | 54 | 30 | 16 | 2 | 106 | 198 | 2 | 9 | 14 | 0.21823 | 14.6590595245361 | -0.45519 | 6.1541 | -0.48553 | 0.9558 | 0.98261 | 0.067996
3350 | -17.1 | 145.3 | 18.6 | 1599 | 1552 | 88 | 2600 | 1.3903 | 559 | 2.797 | 29 | 52 | 37 | 11 | 1 | 118 | 156 | 7 | 9 | 14 | 0.011632 | 14.6590595245361 | -0.45519 | 6.1541 | -0.48553 | 0.9558 | 0.98261 | 0.067996
3351 | -17.1 | 145.3 | 8.6 | 1599 | 1552 | 88 | 2600 | 1.3903 | 559 | 2.797 | 29 | 52 | 37 | 11 | 1 | 118 | 156 | 7 | 9 | 14 | 0.0053784 | 14.6590595245361 | -0.45519 | 6.1541 | -0.48553 | 0.9558 | 0.98261 | 0.067996
3352 | -17.1 | 145.3 | 39.3 | 1599 | 1552 | 88 | 2600 | 1.3903 | 559 | 2.797 | 29 | 52 | 37 | 11 | 1 | 118 | 156 | 7 | 9 | 14 | 0.024578 | 12.3137426376343 | -0.54153 | 4.4743 | -0.49356 | 0.92767 | 0.99124 | 0.075953
3353 | -17.1 | 145.3 | 0.2 | 1599 | 1552 | 88 | 2600 | 1.3903 | 559 | 2.797 | 29 | 52 | 37 | 11 | 1 | 118 | 156 | 7 | 9 | 14 | 0.00012508 | 12.3137426376343 | -0.54153 | 4.4743 | -0.49356 | 0.92767 | 0.99124 | 0.075953
3354 | -17.1 | 145.3 | 0.1 | 1599 | 1552 | 88 | 2600 | 1.3903 | 559 | 2.797 | 29 | 52 | 37 | 11 | 1 | 118 | 156 | 7 | 9 | 14 | 6.2539e-05 | 12.3137426376343 | -0.54153 | 4.4743 | -0.49356 | 0.92767 | 0.99124 | 0.075953
3355 | -17.1 | 145.3 | 0.1 | 1599 | 1552 | 88 | 2600 | 1.3903 | 559 | 2.797 | 29 | 52 | 37 | 11 | 1 | 118 | 156 | 7 | 9 | 14 | 6.2539e-05 | 12.3137426376343 | -0.54153 | 4.4743 | -0.49356 | 0.92767 | 0.99124 | 0.075953
3356 | -17.1 | 145.3 | 0.6 | 1599 | 1552 | 88 | 2600 | 1.3903 | 559 | 2.797 | 29 | 52 | 37 | 11 | 1 | 118 | 156 | 7 | 9 | 14 | 0.00037523 | 12.3137426376343 | -0.54153 | 4.4743 | -0.49356 | 0.92767 | 0.99124 | 0.075953
3357 | -17.1 | 145.3 | 29.5 | 1599 | 1552 | 88 | 2600 | 1.3903 | 559 | 2.797 | 29 | 52 | 37 | 11 | 1 | 118 | 156 | 7 | 9 | 14 | 0.018449 | 12.3137426376343 | -0.54153 | 4.4743 | -0.49356 | 0.92767 | 0.99124 | 0.075953
3358 | -17.1 | 145.3 | 0.6 | 1599 | 1552 | 88 | 2600 | 1.3903 | 559 | 2.797 | 29 | 52 | 37 | 11 | 1 | 118 | 156 | 7 | 9 | 14 | 0.00037523 | 12.3137426376343 | -0.54153 | 4.4743 | -0.49356 | 0.92767 | 0.99124 | 0.075953
3359 | -17.1 | 145.3 | 0.6 | 1599 | 1552 | 88 | 2600 | 1.3903 | 559 | 2.797 | 29 | 52 | 37 | 11 | 1 | 118 | 156 | 7 | 9 | 14 | 0.00037523 | 12.3137426376343 | -0.54153 | 4.4743 | -0.49356 | 0.92767 | 0.99124 | 0.075953
3360 | -17.1 | 145.3 | 49.7 | 1599 | 1552 | 88 | 2600 | 1.3903 | 559 | 2.797 | 29 | 52 | 37 | 11 | 1 | 118 | 156 | 7 | 9 | 14 | 0.031082 | 12.3137426376343 | -0.54153 | 4.4743 | -0.49356 | 0.92767 | 0.99124 | 0.075953
3361 | -17.1 | 145.3 | 0.9 | 1599 | 1552 | 88 | 2600 | 1.3903 | 559 | 2.797 | 29 | 52 | 37 | 11 | 1 | 118 | 156 | 7 | 9 | 14 | 0.00056285 | 12.3137426376343 | -0.54153 | 4.4743 | -0.49356 | 0.92767 | 0.99124 | 0.075953
3362 | -17.1 | 145.3 | 0.2 | 1599 | 1552 | 88 | 2600 | 1.3903 | 559 | 2.797 | 29 | 52 | 37 | 11 | 1 | 118 | 156 | 7 | 9 | 14 | 0.00012508 | 12.3137426376343 | -0.54153 | 4.4743 | -0.49356 | 0.92767 | 0.99124 | 0.075953
3363 | -17.1 | 145.3 | 0.5 | 1599 | 1552 | 88 | 2600 | 1.3903 | 559 | 2.797 | 29 | 52 | 37 | 11 | 1 | 118 | 156 | 7 | 9 | 14 | 0.0003127 | 12.3137426376343 | -0.54153 | 4.4743 | -0.49356 | 0.92767 | 0.99124 | 0.075953
3364 | -17.1 | 145.3 | 3.9 | 1599 | 1552 | 88 | 2600 | 1.3903 | 559 | 2.797 | 29 | 52 | 37 | 11 | 1 | 118 | 156 | 7 | 9 | 14 | 0.002439 | 12.3137426376343 | -0.54153 | 4.4743 | -0.49356 | 0.92767 | 0.99124 | 0.075953
3365 | -17.1 | 145.3 | 0.9 | 1599 | 1552 | 88 | 2600 | 1.3903 | 559 | 2.797 | 29 | 52 | 37 | 11 | 1 | 118 | 156 | 7 | 9 | 14 | 0.00056285 | 12.3137426376343 | -0.54153 | 4.4743 | -0.49356 | 0.92767 | 0.99124 | 0.075953
3366 | -17 | 145.3 | 0.7 | 1538 | 1534 | 87 | 2564 | 1.2916 | 596 | 71.2174 | 41 | 51 | 38 | 12 | 4 | 104 | 96 | 7 | 8 | 1 | 0.00045514 | 12.3137426376343 | -0.54153 | 4.4743 | -0.49356 | 0.92767 | 0.99124 | 0.075953
3367 | -17.1 | 145.3 | 3.6 | 1599 | 1552 | 88 | 2600 | 1.3903 | 559 | 2.797 | 29 | 52 | 37 | 11 | 1 | 118 | 156 | 7 | 9 | 14 | 0.0022514 | 12.3137426376343 | -0.54153 | 4.4743 | -0.49356 | 0.92767 | 0.99124 | 0.075953
3368 | -17.1 | 145.3 | 115.1 | 1599 | 1552 | 88 | 2600 | 1.3903 | 559 | 2.797 | 29 | 52 | 37 | 11 | 1 | 118 | 156 | 7 | 9 | 14 | 0.071982 | 12.3137426376343 | -0.54153 | 4.4743 | -0.49356 | 0.92767 | 0.99124 | 0.075953
3369 | -17.1 | 145.3 | 9.4 | 1599 | 1552 | 88 | 2600 | 1.3903 | 559 | 2.797 | 29 | 52 | 37 | 11 | 1 | 118 | 156 | 7 | 9 | 14 | 0.0058787 | 12.3137426376343 | -0.54153 | 4.4743 | -0.49356 | 0.92767 | 0.99124 | 0.075953
3370 | -17.1 | 145.3 | 3.2 | 1599 | 1552 | 88 | 2600 | 1.3903 | 559 | 2.797 | 29 | 52 | 37 | 11 | 1 | 118 | 156 | 7 | 9 | 14 | 0.0020013 | 12.3137426376343 | -0.54153 | 4.4743 | -0.49356 | 0.92767 | 0.99124 | 0.075953
3371 | -17.1 | 145.3 | 4.7 | 1599 | 1552 | 88 | 2600 | 1.3903 | 559 | 2.797 | 29 | 52 | 37 | 11 | 1 | 118 | 156 | 7 | 9 | 14 | 0.0029393 | 12.3137426376343 | -0.54153 | 4.4743 | -0.49356 | 0.92767 | 0.99124 | 0.075953
3372 | -17.1 | 145.3 | 4.7 | 1599 | 1552 | 88 | 2600 | 1.3903 | 559 | 2.797 | 29 | 52 | 37 | 11 | 1 | 118 | 156 | 7 | 9 | 14 | 0.0029393 | 12.3137426376343 | -0.54153 | 4.4743 | -0.49356 | 0.92767 | 0.99124 | 0.075953
3373 | -17.1 | 145.3 | 4.6 | 1599 | 1552 | 88 | 2600 | 1.3903 | 559 | 2.797 | 29 | 52 | 37 | 11 | 1 | 118 | 156 | 7 | 9 | 14 | 0.0028768 | 12.3137426376343 | -0.54153 | 4.4743 | -0.49356 | 0.92767 | 0.99124 | 0.075953
3374 | -17.1 | 145.2 | 1.3 | 1441 | 1578 | 92 | 2586 | 1.7024 | 584 | 12.7381 | 35 | 53 | 37 | 10 | 1 | 117 | 68 | 2 | 9 | 14 | 0.00090215 | 12.3137426376343 | -0.54153 | 4.4743 | -0.49356 | 0.92767 | 0.99124 | 0.075953
3375 | -17.1 | 145.3 | 0.1 | 1599 | 1552 | 88 | 2600 | 1.3903 | 559 | 2.797 | 29 | 52 | 37 | 11 | 1 | 118 | 156 | 7 | 9 | 14 | 6.2539e-05 | 12.3137426376343 | -0.54153 | 4.4743 | -0.49356 | 0.92767 | 0.99124 | 0.075953
3376 | -33.8 | 138.6 | 67.5 | 613 | 1361 | 45 | 4736 | 2.3379 | 311 | 55.215 | 24 | 54 | 34 | 12 | 1 | 117 | 105 | 7 | 12 | 11 | 0.11011 | 12.3137426376343 | -0.54153 | 4.4743 | -0.49356 | 0.92767 | 0.99124 | 0.075953
3377 | -33.8 | 138.6 | 67.5 | 613 | 1361 | 45 | 4736 | 2.3379 | 311 | 55.215 | 24 | 54 | 34 | 12 | 1 | 117 | 105 | 7 | 12 | 11 | 0.11011 | 12.3137426376343 | -0.54153 | 4.4743 | -0.49356 | 0.92767 | 0.99124 | 0.075953
3378 | -33.8 | 138.6 | 110 | 613 | 1361 | 45 | 4736 | 2.3379 | 311 | 55.215 | 24 | 54 | 34 | 12 | 1 | 117 | 105 | 7 | 12 | 11 | 0.17945 | 6.89854335784912 | -0.62826 | 3.6965 | -0.7087 | 0.98108 | 0.98169 | 0.054232
3379 | -33.8 | 138.6 | 50 | 613 | 1361 | 45 | 4736 | 2.3379 | 311 | 55.215 | 24 | 54 | 34 | 12 | 1 | 117 | 105 | 7 | 12 | 11 | 0.081566 | 6.89854335784912 | -0.62826 | 3.6965 | -0.7087 | 0.98108 | 0.98169 | 0.054232
3380 | -33.8 | 138.6 | 9 | 613 | 1361 | 45 | 4736 | 2.3379 | 311 | 55.215 | 24 | 54 | 34 | 12 | 1 | 117 | 105 | 7 | 12 | 11 | 0.014682 | 6.89854335784912 | -0.62826 | 3.6965 | -0.7087 | 0.98108 | 0.98169 | 0.054232
3381 | -33.8 | 138.6 | 2 | 613 | 1361 | 45 | 4736 | 2.3379 | 311 | 55.215 | 24 | 54 | 34 | 12 | 1 | 117 | 105 | 7 | 12 | 11 | 0.0032626 | 6.89854335784912 | -0.62826 | 3.6965 | -0.7087 | 0.98108 | 0.98169 | 0.054232
3382 | -33.4 | 147.8 | 12 | 544 | 1445 | 15 | 5731 | 3 | 310 | 0.302 | 71 | 40 | 42 | 18 | 1 | 124 | 101 | 2 | 12 | 14 | 0.022059 | 6.89854335784912 | -0.62826 | 3.6965 | -0.7087 | 0.98108 | 0.98169 | 0.054232
3383 | -33.4 | 147.8 | 10 | 544 | 1445 | 15 | 5731 | 3 | 310 | 0.302 | 71 | 40 | 42 | 18 | 1 | 124 | 101 | 2 | 12 | 14 | 0.018382 | 6.89854335784912 | -0.62826 | 3.6965 | -0.7087 | 0.98108 | 0.98169 | 0.054232
3384 | -34 | 147.9 | 12.9 | 583 | 1424 | 12 | 5672 | 2.6881 | 293 | 5.8588 | 63 | 44 | 40 | 16 | 0 | 128 | 96 | 2 | 12 | 14 | 0.022127 | 11.1667957305908 | -0.64406 | 3.7743 | -0.62503 | 0.96307 | 0.97784 | 0.078179
3385 | -34 | 147.9 | 36.9 | 583 | 1424 | 12 | 5672 | 2.6881 | 293 | 5.8588 | 63 | 44 | 40 | 16 | 0 | 128 | 96 | 2 | 12 | 14 | 0.063293 | 11.1667957305908 | -0.64406 | 3.7743 | -0.62503 | 0.96307 | 0.97784 | 0.078179
3386 | 32.3 | 50.9 | 128 | 262 | 1410 | 93 | 8507 | 4.8385 | 2046 | 0 | 56 | 30 | 32 | 39 | 1 | 122 | 44 | 2 | 12 | 14 | 0.48855 | 10.1481580734253 | -0.613 | 3.2719 | -0.60209 | 0.95678 | 0.97497 | 0.057058
3387 | 46.7 | -95.6 | 137.5 | 650 | 848 | 57 | 12256 | 1.2779 | 423 | 8.205 | 68 | 58 | 16 | 26 | 0 | 122 | 98 | 2 | 12 | 10 | 0.21154 | 10.1481580734253 | -0.613 | 3.2719 | -0.60209 | 0.95678 | 0.97497 | 0.057058
3388 | 33.9 | -78.2 | 240 | 0 | 0 | 0 | 0 | 0 | 0 | 0 | 0 | 0 | 0 | 0 | 0 | 120 | 89 | 0 | 0 | 0 | #DIV/0! | 5.36626386642456 | -0.59296 | 1.6495 | -0.54271 | 0.90734 | 0.96259 | 0.059858
3389 | -37.3 | -60 | 53 | 832 | 1251 | 30 | 5095 | 1.481 | 246 | 2.4489 | 26 | 38 | 32 | 30 | 1 | 128 | 94 | 2 | 12 | 14 | 0.063702
3390 | -33.6 | -65.8 | 0.21 | 573 | 1487 | 64 | 5400 | 2.8487 | 608 | 0 | 46 | 50 | 32 | 18 | 1 | 124 | 60 | 2 | 7 | 14 | 0.00036649
3391 | -33.6 | -65.8 | 10.8 | 573 | 1487 | 64 | 5400 | 2.8487 | 608 | 0 | 46 | 50 | 32 | 18 | 1 | 124 | 60 | 2 | 7 | 14 | 0.018848
3392 | -32.2 | -57.6 | 315 | 1220 | 1418 | 19 | 4621 | 1.1183 | 45 | 9.7538 | 23 | 48 | 31 | 21 | 0 | 124 | 216 | 7 | 10 | 11 | 0.2582
3393 | -32.3 | -57.6 | 287.6 | 1223 | 1410 | 19 | 4621 | 1.113 | 67 | 11.4309 | 14 | 50 | 33 | 18 | 1 | 123 | 217 | 7 | 2 | 13 | 0.23516
3394 | -35.1 | 140.1 | 9.8 | 346 | 1393 | 29 | 4289 | 4 | 76 | 26.1147 | 84 | 69 | 24 | 7 | 0 | 127 | 48 | 2 | 12 | 14 | 0.028324
3395 | -35.4 | 147.6 | 15 | 717 | 1333 | 20 | 5579 | 1.8313 | 305 | 58.1482 | 19 | 51 | 34 | 15 | 4 | 101 | 125 | 4 | 12 | 13 | 0.020921
3396 | -35.4 | 147.6 | 84 | 717 | 1333 | 20 | 5579 | 1.8313 | 305 | 58.1482 | 19 | 51 | 34 | 15 | 4 | 101 | 125 | 4 | 12 | 13 | 0.11715 | 8.20658683776855 | -0.68649 | 3.1918 | -0.70107 | 0.99014 | 0.98306 | 0.11954
3397 | -35.4 | 147.6 | 89 | 717 | 1333 | 20 | 5579 | 1.8313 | 305 | 58.1482 | 19 | 51 | 34 | 15 | 4 | 101 | 125 | 4 | 12 | 13 | 0.12413 | 10.2304019927979 | -0.59817 | 2.5571 | -0.59296 | 0.97724 | 0.98091 | 0.12242
3398 | -35.4 | 147.6 | 2 | 717 | 1333 | 20 | 5579 | 1.8313 | 305 | 58.1482 | 19 | 51 | 34 | 15 | 4 | 101 | 125 | 4 | 12 | 13 | 0.0027894 | 10.2304019927979 | -0.59817 | 2.5571 | -0.59296 | 0.97724 | 0.98091 | 0.12242
3399 | 46.6 | -119.4 | 1.2 | 178 | 1128 | 45 | 8135 | 6.6588 | 103 | 10.0927 | 33 | 46 | 17 | 38 | 5 | 103 | 59 | 2 | 10 | 13 | 0.0067416 | 10.2304019927979 | -0.59817 | 2.5571 | -0.59296 | 0.97724 | 0.98091 | 0.12242
3400 | 46.6 | -119.4 | 0 | 178 | 1128 | 45 | 8135 | 6.6588 | 103 | 10.0927 | 33 | 46 | 17 | 38 | 5 | 103 | 59 | 2 | 10 | 13 | 0 | 10.2304019927979 | -0.59817 | 2.5571 | -0.59296 | 0.97724 | 0.98091 | 0.12242
3401 | 46.6 | -119.4 | 2 | 178 | 1128 | 45 | 8135 | 6.6588 | 103 | 10.0927 | 33 | 46 | 17 | 38 | 5 | 103 | 59 | 2 | 10 | 13 | 0.011236
3402 | -30.8 | 116.6 | 53 | 379 | 1537 | 63 | 5224 | 4.3081 | 302 | 25.486 | 15 | 69 | 22 | 9 | 2 | 113 | 46 | 2 | 12 | 14 | 0.13984
3403 | 36.9 | -116.8 | 0.2 | 125 | 1465 | 35 | 8473 | 12.0413 | 1083 | 128.1392 | 70 | 67 | 14 | 21 | 6 | 100 | 5 | 4 | 7 | 2 | 0.0016
3404 | 32.6 | -106.4 | 87 | 236 | 1614 | 70 | 7858 | 6.561 | 1214 | 0 | 34 | 55 | 19 | 27 | 1 | 127 | 15 | 2 | 7 | 14 | 0.36864 | 8.0219554901123 | -0.65895 | 2.9821 | -0.66947 | 0.96903 | 0.98772 | 0.14811
3405 | 41.6 | -96.6 | 48 | 756 | 1074 | 52 | 10689 | 1.4081 | 397 | 17.6425 | 61 | 16 | 26 | 58 | 0 | 120 | 66 | 2 | 12 | 13 | 0.063492
3406 | -14.4 | 28.4 | 281 | 950 | 1645 | 116 | 2763 | 1.8995 | 1183 | 7.0299 | 61 | 47 | 38 | 15 | 0 | 125 | 72 | 2 | 14 | 10 | 0.29579
3407 | -14.4 | 28.4 | 80 | 950 | 1645 | 116 | 2763 | 1.8995 | 1183 | 7.0299 | 61 | 47 | 38 | 15 | 0 | 125 | 72 | 2 | 14 | 10 | 0.084211
3408 | -34.3 | 141.3 | 7.5 | 287 | 1462 | 18 | 4990 | 5.1661 | 70 | 32.6809 | 64 | 68 | 25 | 8 | 0 | 125 | 48 | 2 | 12 | 14 | 0.026132 | 7.43134880065918 | -0.4786 | 3.5476 | -0.59007 | 0.96514 | 0.99802 | 0.14655
3409 | -34.6 | 142.8 | 13.6 | 333 | 1445 | 14 | 5167 | 4.3951 | 56 | 9.5745 | 43 | 55 | 34 | 11 | 0 | 127 | 104 | 2 | 6 | 14 | 0.040841 | 7.43134880065918 | -0.4786 | 3.5476 | -0.59007 | 0.96514 | 0.99802 | 0.14655
3410 | -33.4 | 142.6 | 0.4 | 275 | 1498 | 12 | 5369 | 5.2526 | 52 | 1.307 | 54 | 62 | 29 | 10 | 0 | 130 | 24 | 2 | 7 | 11 | 0.0014545 | 9.00153923034668 | -0.68921 | 3.4307 | -0.67645 | 0.98023 | 0.97853 | 0.068272
3411 | 37.3 | -101.8 | 5.1 | 416 | 1356 | 65 | 9208 | 3.2857 | 1048 | 12.6977 | 35 | 39 | 23 | 37 | 0 | 125 | 48 | 2 | 10 | 14 | 0.01226 | 8.91994190216064 | -0.68076 | 3.737 | -0.66126 | 0.98342 | 0.97619 | 0.10434
3412 | 33.8 | -102.8 | 54 | 453 | 1450 | 63 | 7803 | 3.2222 | 1166 | 5.3579 | 40 | 63 | 21 | 17 | 0 | 131 | 31 | 2 | 10 | 14 | 0.11921 | 8.4942102432251 | -0.67184 | 3.6557 | -0.63759 | 0.96248 | 0.98081 | 0.092265
3413 | 34.1 | -102.8 | 0.2 | 441 | 1446 | 62 | 7893 | 3.2573 | 1203 | 21.99 | 42 | 58 | 22 | 22 | 0 | 129 | 55 | 2 | 10 | 14 | 0.00045351
3414 | 37.3 | -101.8 | 5 | 416 | 1356 | 65 | 9208 | 3.2857 | 1048 | 12.6977 | 35 | 39 | 23 | 37 | 0 | 125 | 48 | 2 | 10 | 14 | 0.012019
3415 | -31.3 | 117.6 | 12 | 321 | 1520 | 53 | 5366 | 4.6821 | 340 | 75.2503 | 20 | 73 | 22 | 6 | 1 | 117 | 51 | 2 | 12 | 14 | 0.037383
3416 | -31.3 | 117.6 | 32 | 321 | 1520 | 53 | 5366 | 4.6821 | 340 | 75.2503 | 20 | 73 | 22 | 6 | 1 | 117 | 51 | 2 | 12 | 14 | 0.099688
3417 | 52.3 | -2.6 | 68 | 704 | 645 | 13 | 4551 | 0.89517 | 83 | 13.8431 | 11 | 37 | 25 | 38 | 1 | 114 | 169 | 7 | 12 | 13 | 0.096591 | 7.89372396469116 | -0.66744 | 2.8527 | -0.67137 | 0.9835 | 0.98514 | 0.07352
3418 | 50.8 | -3.3 | 153 | 888 | 633 | 22 | 4472 | 0.65696 | 98 | 0 | 9 | 36 | 23 | 42 | 2 | 111 | 150 | 2 | 12 | 13 | 0.1723 | 7.89372396469116 | -0.66744 | 2.8527 | -0.67137 | 0.9835 | 0.98514 | 0.07352
3419 | 32.8 | -101.9 | 19 | 464 | 1504 | 56 | 7830 | 3.1776 | 914 | 18.7835 | 63 | 59 | 24 | 18 | 0 | 129 | 29 | 2 | 10 | 14 | 0.040948
3420 | 32.8 | -101.9 | 31 | 464 | 1504 | 56 | 7830 | 3.1776 | 914 | 18.7835 | 63 | 59 | 24 | 18 | 0 | 129 | 29 | 2 | 10 | 14 | 0.06681
3421 | 32.8 | -101.9 | 39 | 464 | 1504 | 56 | 7830 | 3.1776 | 914 | 18.7835 | 63 | 59 | 24 | 18 | 0 | 129 | 29 | 2 | 10 | 14 | 0.084052
3422 | 32.8 | -101.9 | 0 | 464 | 1504 | 56 | 7830 | 3.1776 | 914 | 18.7835 | 63 | 59 | 24 | 18 | 0 | 129 | 29 | 2 | 10 | 14 | 0
3423 | -35.4 | 147.6 | 216 | 717 | 1333 | 20 | 5579 | 1.8313 | 305 | 58.1482 | 19 | 51 | 34 | 15 | 4 | 101 | 125 | 4 | 12 | 13 | 0.30126
3424 | -33.8 | 117.4 | 17 | 474 | 1293 | 54 | 4205 | 2.7489 | 304 | 101.853 | 15 | 58 | 34 | 8 | 1 | 117 | 106 | 7 | 12 | 1 | 0.035865
3425 | -33.8 | 117.4 | 45 | 474 | 1293 | 54 | 4205 | 2.7489 | 304 | 101.853 | 15 | 58 | 34 | 8 | 1 | 117 | 106 | 7 | 12 | 1 | 0.094937 | 10.2304019927979 | -0.59817 | 2.5571 | -0.59296 | 0.97724 | 0.98091 | 0.12242
3426 | -37.1 | 145.9 | 161 | 852 | 1230 | 28 | 4703 | 1.5148 | 293 | 0 | 21 | 55 | 32 | 13 | 1 | 108 | 57 | 0 | 0 | 0 | 0.18897 | 7.81554985046387 | -0.65824 | 2.7333 | -0.64347 | 0.94982 | 0.97804 | 0.10811
3427 | 14.1 | 9.5 | 20.5 | 269 | 2087 | 157 | 3124 | 7.791 | 436 | 6.9191 | 136 | 69 | 17 | 14 | 0 | 124 | 14 | 2 | 10 | 10 | 0.076208 | 7.81554985046387 | -0.65824 | 2.7333 | -0.64347 | 0.94982 | 0.97804 | 0.10811
3428 | 12.2 | 9.1 | 31.5 | 615 | 2076 | 141 | 3164 | 3.0846 | 382 | 0 | 132 | 75 | 12 | 14 | 0 | 130 | 41 | 2 | 12 | 14 | 0.05122 | 11.1897773742676 | -0.5982 | 3.1069 | -0.62567 | 0.96972 | 0.9852 | 0.091304
3429 | 13.2 | 2.9 | 175 | 529 | 2080 | 134 | 2737 | 4.202 | 177 | 2.9303 | 137 | 89 | 5 | 7 | 0 | 125 | 22 | 2 | 10 | 13 | 0.33081 | 9.20578384399414 | -0.66924 | 3.7184 | -0.67911 | 0.9842 | 0.99577 | 0.15142
3430 | 14.5 | 4.5 | 12.5 | 338 | 2098 | 138 | 3185 | 6.3353 | 288 | 15.7226 | 144 | 82 | 9 | 10 | 0 | 122 | 2 | 2 | 16 | 13 | 0.036982 | 11.6034460067749 | -0.62863 | 7.4671 | -0.69565 | 0.96918 | 0.99577 | 0.1537
3431 | -35.2 | 140.2 | 39 | 366 | 1385 | 30 | 4278 | 3.6809 | 79 | 38.1419 | 78 | 70 | 25 | 6 | 0 | 124 | 48 | 2 | 12 | 14 | 0.10656 | 9.23473834991455 | -0.64425 | 4.6618 | -0.67352 | 0.97864 | 0.99635 | 0.085216
3432 | -35.2 | 140.2 | 39 | 366 | 1385 | 30 | 4278 | 3.6809 | 79 | 38.1419 | 78 | 70 | 25 | 6 | 0 | 124 | 48 | 2 | 12 | 14 | 0.10656 | 9.78761863708496 | -0.71529 | 8.3766 | -0.77933 | 0.97885 | 0.99615 | 0.2161
3433 | -35.2 | 140.2 | 21 | 366 | 1385 | 30 | 4278 | 3.6809 | 79 | 38.1419 | 78 | 70 | 25 | 6 | 0 | 124 | 48 | 2 | 12 | 14 | 0.057377 | 7.8830394744873 | -0.67918 | 3.2657 | -0.70929 | 0.98509 | 0.97829 | 0.12127
3434 | -35.2 | 140.2 | 14 | 366 | 1385 | 30 | 4278 | 3.6809 | 79 | 38.1419 | 78 | 70 | 25 | 6 | 0 | 124 | 48 | 2 | 12 | 14 | 0.038251 | 7.8830394744873 | -0.67918 | 3.2657 | -0.70929 | 0.98509 | 0.97829 | 0.12127
3435 | -35.2 | 140.2 | 13 | 366 | 1385 | 30 | 4278 | 3.6809 | 79 | 38.1419 | 78 | 70 | 25 | 6 | 0 | 124 | 48 | 2 | 12 | 14 | 0.035519 | 7.8830394744873 | -0.67918 | 3.2657 | -0.70929 | 0.98509 | 0.97829 | 0.12127
3436 | -33.3 | 115.8 | 70 | 864 | 1377 | 81 | 4011 | 1.5968 | 23 | 3.1694 | 29 | 56 | 36 | 9 | 0 | 124 | 145 | 2 | 12 | 14 | 0.081019 | 7.8830394744873 | -0.67918 | 3.2657 | -0.70929 | 0.98509 | 0.97829 | 0.12127
3437 | -33.3 | 115.8 | 500 | 864 | 1377 | 81 | 4011 | 1.5968 | 23 | 3.1694 | 29 | 56 | 36 | 9 | 0 | 124 | 145 | 2 | 12 | 14 | 0.5787 | 7.8830394744873 | -0.67918 | 3.2657 | -0.70929 | 0.98509 | 0.97829 | 0.12127
3438 | -34.5 | 140.7 | 1.8 | 274 | 1465 | 20 | 4798 | 5.3897 | 66 | 6.9647 | 77 | 66 | 27 | 7 | 0 | 126 | 49 | 2 | 12 | 14 | 0.0065693 | 8.74152755737305 | -0.55812 | 2.7815 | -0.58901 | 0.95981 | 0.98884 | 0.11376
3439 | -34.5 | 140.6 | 1.3 | 278 | 1462 | 21 | 4761 | 5.1661 | 52 | 25.7673 | 64 | 68 | 25 | 7 | 0 | 124 | 42 | 2 | 12 | 14 | 0.0046763 | 8.74152755737305 | -0.55812 | 2.7815 | -0.58901 | 0.95981 | 0.98884 | 0.11376
3440 | -34.5 | 140.6 | 4 | 278 | 1462 | 21 | 4761 | 5.1661 | 52 | 25.7673 | 64 | 68 | 25 | 7 | 0 | 124 | 42 | 2 | 12 | 14 | 0.014388 | 8.24851226806641 | -0.68158 | 3.5325 | -0.67999 | 0.97138 | 0.97775 | 0.094866
3441 | -35.3 | 139 | 1 | 409 | 1219 | 32 | 3535 | 3.073 | 7 | 5.5739 | 33 | 56 | 34 | 10 | 0 | 124 | 108 | 2 | 10 | 14 | 0.002445 | 7.9395055770874 | -0.67905 | 3.619 | -0.69474 | 0.97807 | 0.97862 | 0.12252
3442 | -35.3 | 139 | 3 | 409 | 1219 | 32 | 3535 | 3.073 | 7 | 5.5739 | 33 | 56 | 34 | 10 | 0 | 124 | 108 | 2 | 10 | 14 | 0.007335 | 7.9395055770874 | -0.67905 | 3.619 | -0.69474 | 0.97807 | 0.97862 | 0.12252
3443 | -35.3 | 139 | 6 | 409 | 1219 | 32 | 3535 | 3.073 | 7 | 5.5739 | 33 | 56 | 34 | 10 | 0 | 124 | 108 | 2 | 10 | 14 | 0.01467 | 7.42971420288086 | -0.66877 | 2.7554 | -0.69715 | 0.97017 | 0.98729 | 0.09724
3444 | -35.3 | 139 | 2 | 409 | 1219 | 32 | 3535 | 3.073 | 7 | 5.5739 | 33 | 56 | 34 | 10 | 0 | 124 | 108 | 2 | 10 | 14 | 0.00489 | 7.42971420288086 | -0.66877 | 2.7554 | -0.69715 | 0.97017 | 0.98729 | 0.09724
3445 | -35.3 | 138.9 | 2 | 472 | 1198 | 38 | 3508 | 2.8014 | 52 | 28.2033 | 25 | 62 | 30 | 8 | 2 | 115 | 92 | 2 | 12 | 14 | 0.0042373 | 7.42971420288086 | -0.66877 | 2.7554 | -0.69715 | 0.97017 | 0.98729 | 0.09724
3446 | -35.3 | 138.8 | 2 | 638 | 1162 | 44 | 3480 | 2.0086 | 149 | 90.7653 | 25 | 55 | 34 | 11 | 2 | 108 | 120 | 7 | 12 | 13 | 0.0031348 | 7.42971420288086 | -0.66877 | 2.7554 | -0.69715 | 0.97017 | 0.98729 | 0.09724
3447 | -35.3 | 138.9 | 1 | 472 | 1198 | 38 | 3508 | 2.8014 | 52 | 28.2033 | 25 | 62 | 30 | 8 | 2 | 115 | 92 | 2 | 12 | 14 | 0.0021186 | 7.42971420288086 | -0.66877 | 2.7554 | -0.69715 | 0.97017 | 0.98729 | 0.09724
3448 | -35.3 | 138.9 | 2 | 472 | 1198 | 38 | 3508 | 2.8014 | 52 | 28.2033 | 25 | 62 | 30 | 8 | 2 | 115 | 92 | 2 | 12 | 14 | 0.0042373 | 6.77522706985474 | -0.6028 | 2.5451 | -0.68088 | 0.98198 | 0.98915 | 0.081703
3449 | -35.3 | 138.9 | 1 | 472 | 1198 | 38 | 3508 | 2.8014 | 52 | 28.2033 | 25 | 62 | 30 | 8 | 2 | 115 | 92 | 2 | 12 | 14 | 0.0021186 | 7.42971420288086 | -0.66877 | 2.7554 | -0.69715 | 0.97017 | 0.98729 | 0.09724
3450 | -35.4 | 139 | 7 | 404 | 1196 | 35 | 3445 | 0 | 4 | 0 | 22 | 58 | 33 | 10 | 0 | 125 | 45 | 1 | 6 | 15 | 0.017327 | 7.42971420288086 | -0.66877 | 2.7554 | -0.69715 | 0.97017 | 0.98729 | 0.09724
3451 | -35.4 | 139 | 3 | 404 | 1196 | 35 | 3445 | 0 | 4 | 0 | 22 | 58 | 33 | 10 | 0 | 125 | 45 | 1 | 6 | 15 | 0.0074257 | 7.42971420288086 | -0.66877 | 2.7554 | -0.69715 | 0.97017 | 0.98729 | 0.09724
3452 | -35.2 | 138.8 | 7 | 802 | 1167 | 47 | 3673 | 1.468 | 290 | 138.438 | 26 | 53 | 37 | 10 | 4 | 100 | 138 | 5 | 12 | 11 | 0.0087282 | 7.03142976760864 | -0.63926 | 2.7032 | -0.68545 | 0.97064 | 0.98267 | 0.072225
3453 | -35.2 | 138.8 | 18 | 802 | 1167 | 47 | 3673 | 1.468 | 290 | 138.438 | 26 | 53 | 37 | 10 | 4 | 100 | 138 | 5 | 12 | 11 | 0.022444 | 7.03142976760864 | -0.63926 | 2.7032 | -0.68545 | 0.97064 | 0.98267 | 0.072225
3454 | -35.2 | 138.8 | 10 | 802 | 1167 | 47 | 3673 | 1.468 | 290 | 138.438 | 26 | 53 | 37 | 10 | 4 | 100 | 138 | 5 | 12 | 11 | 0.012469 | 6.77522706985474 | -0.6028 | 2.5451 | -0.68088 | 0.98198 | 0.98915 | 0.081703
3455 | -35.4 | 138.8 | 15 | 506 | 1148 | 42 | 3360 | 2.4067 | 23 | 33.6091 | 18 | 58 | 35 | 7 | 2 | 114 | 104 | 2 | 12 | 14 | 0.029644 | 6.77522706985474 | -0.6028 | 2.5451 | -0.68088 | 0.98198 | 0.98915 | 0.081703
3456 | -35.4 | 139 | 3 | 404 | 1196 | 35 | 3445 | 0 | 4 | 0 | 22 | 58 | 33 | 10 | 0 | 125 | 45 | 1 | 6 | 15 | 0.0074257 | 6.77522706985474 | -0.6028 | 2.5451 | -0.68088 | 0.98198 | 0.98915 | 0.081703
3457 | -19.5 | 144.3 | 23.3 | 739 | 1759 | 102 | 3951 | 2.2668 | 816 | 67.4621 | 4 | 52 | 37 | 12 | 2 | 112 | 90 | 4 | 8 | 13 | 0.031529 | 6.40213441848755 | -0.62679 | 2.8276 | -0.72202 | 0.96709 | 0.98585 | 0.0734
3458 | -15.3 | 145.1 | 137.6 | 1697 | 1473 | 96 | 1974 | 0.75488 | 98 | 27.2311 | 37 | 45 | 41 | 15 | 1 | 110 | 186 | 7 | 14 | 4 | 0.081084 | 7.03142976760864 | -0.63926 | 2.7032 | -0.68545 | 0.97064 | 0.98267 | 0.072225
3459 | -14.5 | 144.2 | 77.9 | 1200 | 1686 | 112 | 1996 | 1.3255 | 26 | 0 | 62 | 59 | 28 | 13 | 0 | 124 | 41 | 2 | 10 | 14 | 0.064917 | 13.8824062347412 | -0.56489 | 3.9584 | -0.47314 | 0.9482 | 0.99311 | 0.047182
3460 | -15.3 | 145.1 | 140.6 | 1697 | 1473 | 96 | 1974 | 0.75488 | 98 | 27.2311 | 37 | 45 | 41 | 15 | 1 | 110 | 186 | 7 | 14 | 4 | 0.082852 | 13.379222869873 | -0.49789 | 7.0211 | -0.56689 | 0.92783 | 0.99136 | 0.071789
3461 | -15.1 | 143.3 | 27.9 | 1109 | 1859 | 116 | 2313 | 1.6167 | 152 | 3.786 | 52 | 68 | 25 | 8 | 0 | 119 | 94 | 7 | 8 | 10 | 0.025158 | 13.5152015686035 | -0.52568 | 6.094 | -0.55979 | 0.94485 | 0.9974 | 0.09285
3462 | -15.4 | 145.2 | 257.1 | 1877 | 1442 | 94 | 1957 | 0.784 | 42 | 0 | 31 | 58 | 26 | 17 | 4 | 104 | 206 | 2 | 2 | 14 | 0.13697 | 13.379222869873 | -0.49789 | 7.0211 | -0.56689 | 0.92783 | 0.99136 | 0.071789
3463 | -15.3 | 145.2 | 38.5 | 1811 | 1448 | 95 | 1940 | 0.72233 | 69 | 3.229 | 39 | 59 | 27 | 14 | 0 | 120 | 142 | 2 | 8 | 14 | 0.021259 | 13.362380027771 | -0.5336 | 6.3245 | -0.61461 | 0.92245 | 0.99427 | 0.072926
3464 | -15.3 | 145.2 | 60.4 | 1811 | 1448 | 95 | 1940 | 0.72233 | 69 | 3.229 | 39 | 59 | 27 | 14 | 0 | 120 | 142 | 2 | 8 | 14 | 0.033352 | 13.2916975021362 | -0.47419 | 6.3497 | -0.51407 | 0.94397 | 0.99261 | 0.069763
3465 | -15.3 | 145.1 | 55.1 | 1697 | 1473 | 96 | 1974 | 0.75488 | 98 | 27.2311 | 37 | 45 | 41 | 15 | 1 | 110 | 186 | 7 | 14 | 4 | 0.032469 | 12.5809574127197 | -0.46573 | 7.5762 | -0.54307 | 0.94715 | 0.98341 | 0.080494
3466 | -15.3 | 145.1 | 120 | 1697 | 1473 | 96 | 1974 | 0.75488 | 98 | 27.2311 | 37 | 45 | 41 | 15 | 1 | 110 | 186 | 7 | 14 | 4 | 0.070713 | 12.5809574127197 | -0.46573 | 7.5762 | -0.54307 | 0.94715 | 0.98341 | 0.080494
3467 | -15.3 | 145.1 | 63.1 | 1697 | 1473 | 96 | 1974 | 0.75488 | 98 | 27.2311 | 37 | 45 | 41 | 15 | 1 | 110 | 186 | 7 | 14 | 4 | 0.037183 | 13.379222869873 | -0.49789 | 7.0211 | -0.56689 | 0.92783 | 0.99136 | 0.071789
3468 | -15.3 | 145.1 | 116.5 | 1697 | 1473 | 96 | 1974 | 0.75488 | 98 | 27.2311 | 37 | 45 | 41 | 15 | 1 | 110 | 186 | 7 | 14 | 4 | 0.068651 | 13.379222869873 | -0.49789 | 7.0211 | -0.56689 | 0.92783 | 0.99136 | 0.071789
3469 | -33.2 | 116.1 | 80 | 934 | 1342 | 79 | 4339 | 1.5873 | 206 | 12.4253 | 36 | 62 | 30 | 8 | 1 | 109 | 179 | 7 | 8 | 14 | 0.085653 | 13.379222869873 | -0.49789 | 7.0211 | -0.56689 | 0.92783 | 0.99136 | 0.071789
3470 | 41.8 | -72.5 | 520 | 1173 | 997 | 7 | 8909 | 0.83502 | 74 | 56.0455 | 17 | 59 | 10 | 31 | 2 | 107 | 107 | 7 | 13 | 13 | 0.44331 | 13.379222869873 | -0.49789 | 7.0211 | -0.56689 | 0.92783 | 0.99136 | 0.071789
3471 | 41.4 | -100.7 | 20 | 522 | 1115 | 65 | 9954 | 2.136 | 934 | 37.9816 | 178 | 79 | 8 | 13 | 0 | 126 | 59 | 2 | 10 | 13 | 0.038314 | 8.74862575531006 | -0.57339 | 2.6902 | -0.5841 | 0.96686 | 0.98786 | 0.11102
3472 | 11.1 | 32.6 | 0.9 | 564 | 2047 | 106 | 1656 | 3.6039 | 379 | 0.058997 | 149 | 36 | 45 | 19 | 0 | 136 | 48 | 2 | 9 | 14 | 0.0015957
3473 | 16.1 | 34.6 | 7.3 | 165 | 2264 | 161 | 3276 | 17.0226 | 404 | 0.565 | 141 | 36 | 38 | 26 | 0 | 134 | 5 | 2 | 10 | 13 | 0.044242
3474 | -31.8 | 115.9 | 85 | 775 | 1370 | 86 | 4057 | 1.8529 | 88 | 25.1518 | 23 | 60 | 31 | 9 | 0 | 120 | 90 | 2 | 8 | 14 | 0.10968 | 8.29803562164307 | -0.6195 | 2.0642 | -0.62627 | 0.9911 | 0.98949 | 0.19067
3475 | -37.8 | 140.8 | 63 | 720 | 1057 | 43 | 3116 | 1.4253 | 122 | 1.124 | 18 | 65 | 26 | 9 | 0 | 122 | 147 | 2 | 12 | 5 | 0.0875 | 4.74847030639648 | -0.70258 | 1.8834 | -0.64124 | 0.99763 | 0.99672 | 0.16832
3476 | -37.8 | 140.8 | 13 | 720 | 1057 | 43 | 3116 | 1.4253 | 122 | 1.124 | 18 | 65 | 26 | 9 | 0 | 122 | 147 | 2 | 12 | 5 | 0.018056 | 8.64573574066162 | -0.60462 | 3.9223 | -0.6818 | 0.94501 | 0.98133 | 0.1168
3477 | -37.8 | 140.8 | 106 | 720 | 1057 | 43 | 3116 | 1.4253 | 122 | 1.124 | 18 | 65 | 26 | 9 | 0 | 122 | 147 | 2 | 12 | 5 | 0.14722 | 7.61795473098755 | -0.60494 | 3.8203 | -0.69686 | 0.96872 | 0.98939 | 0.1061
3478 | -37.8 | 140.8 | 114 | 720 | 1057 | 43 | 3116 | 1.4253 | 122 | 1.124 | 18 | 65 | 26 | 9 | 0 | 122 | 147 | 2 | 12 | 5 | 0.15833 | 7.61795473098755 | -0.60494 | 3.8203 | -0.69686 | 0.96872 | 0.98939 | 0.1061
3479 | -35.1 | 142.1 | 3.5 | 350 | 1430 | 19 | 4941 | 4.1032 | 70 | 18.5731 | 79 | 64 | 30 | 7 | 0 | 128 | 40 | 2 | 12 | 14 | 0.01 | 7.61795473098755 | -0.60494 | 3.8203 | -0.69686 | 0.96872 | 0.98939 | 0.1061
3480 | -35.1 | 142.1 | 0.1 | 350 | 1430 | 19 | 4941 | 4.1032 | 70 | 18.5731 | 79 | 64 | 30 | 7 | 0 | 128 | 40 | 2 | 12 | 14 | 0.00028571 | 7.61795473098755 | -0.60494 | 3.8203 | -0.69686 | 0.96872 | 0.98939 | 0.1061
3481 | -34.3 | 139.6 | 0.1 | 260 | 1411 | 22 | 4545 | 5.0142 | 22 | 35.1266 | 38 | 65 | 28 | 7 | 0 | 127 | 65 | 2 | 10 | 5 | 0.00038462 | 8.53662490844727 | -0.6794 | 3.0459 | -0.6766 | 0.98503 | 0.98002 | 0.10929
3482 | -34.3 | 139.6 | 13 | 260 | 1411 | 22 | 4545 | 5.0142 | 22 | 35.1266 | 38 | 65 | 28 | 7 | 0 | 127 | 65 | 2 | 10 | 5 | 0.05 | 8.53662490844727 | -0.6794 | 3.0459 | -0.6766 | 0.98503 | 0.98002 | 0.10929
3483 | -34.3 | 139.6 | 0.1 | 260 | 1411 | 22 | 4545 | 5.0142 | 22 | 35.1266 | 38 | 65 | 28 | 7 | 0 | 127 | 65 | 2 | 10 | 5 | 0.00038462 | 7.86792898178101 | -0.68256 | 3.1927 | -0.6758 | 0.98974 | 0.97968 | 0.10628
3484 | -35.1 | 140.1 | 0.1 | 346 | 1393 | 29 | 4289 | 4 | 76 | 26.1147 | 84 | 69 | 24 | 7 | 0 | 127 | 48 | 2 | 12 | 14 | 0.00028902 | 7.86792898178101 | -0.68256 | 3.1927 | -0.6758 | 0.98974 | 0.97968 | 0.10628
3485 | -35.1 | 141.9 | 0.1 | 342 | 1430 | 20 | 4887 | 4.1994 | 81 | 17.1131 | 94 | 65 | 30 | 6 | 0 | 125 | 46 | 2 | 12 | 14 | 0.0002924 | 7.86792898178101 | -0.68256 | 3.1927 | -0.6758 | 0.98974 | 0.97968 | 0.10628
3486 | -35.1 | 140.3 | 0.1 | 345 | 1406 | 29 | 4365 | 4.0548 | 84 | 35.2942 | 79 | 64 | 29 | 8 | 0 | 126 | 51 | 2 | 12 | 14 | 0.00028986 | 8.20658683776855 | -0.68649 | 3.1918 | -0.70107 | 0.99014 | 0.98306 | 0.11954
3487 | -35.1 | 140.3 | 0.6 | 345 | 1406 | 29 | 4365 | 4.0548 | 84 | 35.2942 | 79 | 64 | 29 | 8 | 0 | 126 | 51 | 2 | 12 | 14 | 0.0017391 | 8.53662490844727 | -0.6794 | 3.0459 | -0.6766 | 0.98503 | 0.98002 | 0.10929
3488 | -34.4 | 140.1 | 1.3 | 277 | 1444 | 23 | 4669 | 5.0174 | 83 | 48.808 | 67 | 68 | 27 | 6 | 0 | 130 | 58 | 2 | 12 | 14 | 0.0046931 | 7.96684598922729 | -0.68071 | 3.2644 | -0.70824 | 0.98877 | 0.98136 | 0.11366
3489 | 25.8 | 42.9 | 1.8 | 154 | 1904 | 94 | 7292 | 12.649 | 769 | 33.8472 | 41 | 65 | 16 | 20 | 1 | 126 | 2 | 7 | 16 | 10 | 0.011688 | 7.96684598922729 | -0.68071 | 3.2644 | -0.70824 | 0.98877 | 0.98136 | 0.11366
3490 | 29.8 | 35.3 | 0 | 66 | 1515 | 91 | 6035 | 29.4231 | 992 | 126.4743 | 36 | 49 | 23 | 28 | 8 | 99 | 1 | 4 | 16 | 14 | 0 | 8.32201480865479 | -0.68846 | 3.5283 | -0.70663 | 0.98323 | 0.98228 | 0.096159
3491 | 32.3 | 35.9 | 8 | 382 | 1338 | 109 | 6080 | 3.1005 | 636 | 0 | 3 | 31 | 42 | 28 | 7 | 93 | 27 | 4 | 7 | 5 | 0.020942 | 4.88249588012695 | -0.68299 | 2.0214 | -0.61475 | 0.97823 | 0.98536 | 0.04973
3492 | 32.3 | 35.9 | 28 | 382 | 1338 | 109 | 6080 | 3.1005 | 636 | 0 | 3 | 31 | 42 | 28 | 7 | 93 | 27 | 4 | 7 | 5 | 0.073298 | 2.61859655380249 | -0.70205 | 1.3996 | -0.67479 | 0.97292 | 0.97928 | 0.11764
3493 | 52.3 | 0.4 | 83 | 542 | 676 | 12 | 4776 | 1.1598 | 54 | 3.854 | 18 | 55 | 19 | 26 | 0 | 121 | 99 | 2 | 12 | 5 | 0.15314 | 3.47145891189575 | -0.53168 | 1.0898 | -0.53354 | 0.99229 | 0.9853 | 0.14855
3494 | 35.4 | 136.9 | 860 | 1932 | 1075 | 45 | 8215 | 0.51882 | 46 | 5.1663 | 23 | 44 | 25 | 31 | 1 | 117 | 37 | 2 | 6 | 14 | 0.44513 | 3.47145891189575 | -0.53168 | 1.0898 | -0.53354 | 0.99229 | 0.9853 | 0.14855
3495 | -22.1 | 26.3 | 12.5 | 432 | 1679 | 90 | 4022 | 4.2506 | 1166 | 17.3023 | 29 | 81 | 15 | 4 | 0 | 132 | 57 | 2 | 9 | 14 | 0.028935 | 5.77274990081787 | -0.57199 | 1.4683 | -0.6519 | 0.98974 | 0.99135 | 0.090244
3496 | -29.8 | 115.6 | 14.7 | 469 | 1595 | 75 | 5080 | 3.6009 | 290 | 33.2086 | 39 | 70 | 22 | 8 | 1 | 114 | 56 | 7 | 6 | 14 | 0.031343 | 17.9287719726562 | -0.54429 | 4.2158 | -0.54587 | 0.98469 | 0.98202 | 0.096759
3497 | -29.8 | 115.6 | 35.7 | 469 | 1595 | 75 | 5080 | 3.6009 | 290 | 33.2086 | 39 | 70 | 22 | 8 | 1 | 114 | 56 | 7 | 6 | 14 | 0.076119 | 7.33206653594971 | -0.60237 | 1.6231 | -0.4563 | 0.98151 | 0.99789 | 0.083168
3498 | -29.8 | 115.6 | 16.2 | 469 | 1595 | 75 | 5080 | 3.6009 | 290 | 33.2086 | 39 | 70 | 22 | 8 | 1 | 114 | 56 | 7 | 6 | 14 | 0.034542 | 8.32162666320801 | -0.64099 | 3.2181 | -0.65155 | 0.9607 | 0.98417 | 0.11227
3499 | -29.8 | 115.6 | 35.9 | 469 | 1595 | 75 | 5080 | 3.6009 | 290 | 33.2086 | 39 | 70 | 22 | 8 | 1 | 114 | 56 | 7 | 6 | 14 | 0.076546 | 8.32162666320801 | -0.64099 | 3.2181 | -0.65155 | 0.9607 | 0.98417 | 0.11227
3500 | -29.8 | 115.6 | 9 | 469 | 1595 | 75 | 5080 | 3.6009 | 290 | 33.2086 | 39 | 70 | 22 | 8 | 1 | 114 | 56 | 7 | 6 | 14 | 0.01919 | 8.32162666320801 | -0.64099 | 3.2181 | -0.65155 | 0.9607 | 0.98417 | 0.11227
3501 | -37.3 | 144.9 | 113 | 750 | 1137 | 23 | 4354 | 1.4902 | 340 | 15.3516 | 17 | 43 | 44 | 13 | 1 | 117 | 120 | 2 | 12 | 4 | 0.15067 | 8.32162666320801 | -0.64099 | 3.2181 | -0.65155 | 0.9607 | 0.98417 | 0.11227
3502 | -33.6 | 18.4 | 73.5 | 511 | 1212 | 58 | 2797 | 2.5826 | 53 | 42.8776 | 42 | 65 | 23 | 12 | 1 | 111 | 101 | 2 | 8 | 14 | 0.14384 | 8.32162666320801 | -0.64099 | 3.2181 | -0.65155 | 0.9607 | 0.98417 | 0.11227
3503 | -33.6 | 18.4 | 95 | 511 | 1212 | 58 | 2797 | 2.5826 | 53 | 42.8776 | 42 | 65 | 23 | 12 | 1 | 111 | 101 | 2 | 8 | 14 | 0.18591 | 10.0771923065186 | -0.65111 | 2.8153 | -0.63385 | 0.97981 | 0.98764 | 0.086377
3504 | -27.1 | 22.8 | 1.8 | 323 | 1733 | 78 | 5350 | 4.9685 | 1048 | 33.8384 | 32 | 84 | 12 | 4 | 0 | 128 | 30 | 2 | 6 | 14 | 0.0055728 | 7.48553943634033 | -0.59589 | 2.2397 | -0.62043 | 0.98737 | 0.98919 | 0.074403
3505 | -27.1 | 22.8 | 13 | 323 | 1733 | 78 | 5350 | 4.9685 | 1048 | 33.8384 | 32 | 84 | 12 | 4 | 0 | 128 | 30 | 2 | 6 | 14 | 0.040248 | 7.48553943634033 | -0.59589 | 2.2397 | -0.62043 | 0.98737 | 0.98919 | 0.074403
3506 | 53.3 | -1.1 | 169 | 637 | 661 | 8 | 4694 | 1.0779 | 65 | 0 | 13 | 46 | 22 | 33 | 1 | 114 | 129 | 2 | 8 | 13 | 0.26531 | 7.22772121429443 | -0.57849 | 2.3583 | -0.51582 | 0.96757 | 0.99229 | 0.064382
3507 | 53.3 | -1.1 | 156 | 637 | 661 | 8 | 4694 | 1.0779 | 65 | 0 | 13 | 46 | 22 | 33 | 1 | 114 | 129 | 2 | 8 | 13 | 0.2449 | 7.22772121429443 | -0.57849 | 2.3583 | -0.51582 | 0.96757 | 0.99229 | 0.064382
3508 | 53.3 | -1.1 | 30 | 637 | 661 | 8 | 4694 | 1.0779 | 65 | 0 | 13 | 46 | 22 | 33 | 1 | 114 | 129 | 2 | 8 | 13 | 0.047096
3509 | 53.3 | -1.1 | 45.8 | 637 | 661 | 8 | 4694 | 1.0779 | 65 | 0 | 13 | 46 | 22 | 33 | 1 | 114 | 129 | 2 | 8 | 13 | 0.0719
3510 | 53.3 | -1.1 | 69 | 637 | 661 | 8 | 4694 | 1.0779 | 65 | 0 | 13 | 46 | 22 | 33 | 1 | 114 | 129 | 2 | 8 | 13 | 0.10832
3511 | 53.3 | -1.1 | 106 | 637 | 661 | 8 | 4694 | 1.0779 | 65 | 0 | 13 | 46 | 22 | 33 | 1 | 114 | 129 | 2 | 8 | 13 | 0.16641
3512 | 53.3 | -1.1 | 120 | 637 | 661 | 8 | 4694 | 1.0779 | 65 | 0 | 13 | 46 | 22 | 33 | 1 | 114 | 129 | 2 | 8 | 13 | 0.18838
3513 | -31.8 | 115.9 | 173 | 775 | 1370 | 86 | 4057 | 1.8529 | 88 | 25.1518 | 23 | 60 | 31 | 9 | 0 | 120 | 90 | 2 | 8 | 14 | 0.22323
3514 | -31.8 | 115.9 | 121 | 775 | 1370 | 86 | 4057 | 1.8529 | 88 | 25.1518 | 23 | 60 | 31 | 9 | 0 | 120 | 90 | 2 | 8 | 14 | 0.15613
3515 | 43.3 | -88.3 | 123 | 821 | 905 | 37 | 10417 | 1.1024 | 348 | 6.8015 | 29 | 41 | 22 | 37 | 0 | 115 | 124 | 7 | 12 | 5 | 0.14982 | 8.64573574066162 | -0.60462 | 3.9223 | -0.6818 | 0.94501 | 0.98133 | 0.1168
3516 | -37.6 | 140.8 | 82 | 739 | 1123 | 44 | 3394 | 1.5748 | 102 | 2.697 | 17 | 68 | 25 | 7 | 0 | 124 | 223 | 2 | 2 | 14 | 0.11096 | 8.64573574066162 | -0.60462 | 3.9223 | -0.6818 | 0.94501 | 0.98133 | 0.1168
3517 | -37.6 | 140.8 | 44 | 739 | 1123 | 44 | 3394 | 1.5748 | 102 | 2.697 | 17 | 68 | 25 | 7 | 0 | 124 | 223 | 2 | 2 | 14 | 0.05954
3518 | -32.4 | 18.8 | 15 | 379 | 1481 | 66 | 4059 | 4.6913 | 429 | 52.6107 | 13 | 59 | 24 | 17 | 12 | 81 | 69 | 7 | 7 | 13 | 0.039578 | 7.78166580200195 | -0.60571 | 3.5289 | -0.69219 | 0.97722 | 0.99127 | 0.086715
3519 | -32.4 | 18.8 | 2 | 379 | 1481 | 66 | 4059 | 4.6913 | 429 | 52.6107 | 13 | 59 | 24 | 17 | 12 | 81 | 69 | 7 | 7 | 13 | 0.005277 | 7.78166580200195 | -0.60571 | 3.5289 | -0.69219 | 0.97722 | 0.99127 | 0.086715
3520 | -35.1 | 140.1 | 9 | 346 | 1393 | 29 | 4289 | 4 | 76 | 26.1147 | 84 | 69 | 24 | 7 | 0 | 127 | 48 | 2 | 12 | 14 | 0.026012 | 6.90093231201172 | -0.5552 | 1.3762 | -0.50676 | 0.98861 | 0.97297 | 0.15684
3521 | -35.1 | 140.1 | 2.7 | 346 | 1393 | 29 | 4289 | 4 | 76 | 26.1147 | 84 | 69 | 24 | 7 | 0 | 127 | 48 | 2 | 12 | 14 | 0.0078035 | 6.90093231201172 | -0.5552 | 1.3762 | -0.50676 | 0.98861 | 0.97297 | 0.15684
3522 | -35.1 | 140.1 | 17.4 | 346 | 1393 | 29 | 4289 | 4 | 76 | 26.1147 | 84 | 69 | 24 | 7 | 0 | 127 | 48 | 2 | 12 | 14 | 0.050289 | 8.20658683776855 | -0.68649 | 3.1918 | -0.70107 | 0.99014 | 0.98306 | 0.11954
3523 | -35.1 | 140.1 | 0.1 | 346 | 1393 | 29 | 4289 | 4 | 76 | 26.1147 | 84 | 69 | 24 | 7 | 0 | 127 | 48 | 2 | 12 | 14 | 0.00028902 | 8.20658683776855 | -0.68649 | 3.1918 | -0.70107 | 0.99014 | 0.98306 | 0.11954
3524 | 15.6 | -16.3 | 15 | 361 | 1784 | 153 | 1958 | 5.4421 | 47 | 3.8805 | 131 | 88 | 6 | 7 | 0 | 126 | 23 | 2 | 10 | 13 | 0.041551 | 8.20658683776855 | -0.68649 | 3.1918 | -0.70107 | 0.99014 | 0.98306 | 0.11954
3525 | -34.3 | 139.6 | 11 | 260 | 1411 | 22 | 4545 | 5.0142 | 22 | 35.1266 | 38 | 65 | 28 | 7 | 0 | 127 | 65 | 2 | 10 | 5 | 0.042308 | 8.20658683776855 | -0.68649 | 3.1918 | -0.70107 | 0.99014 | 0.98306 | 0.11954
3526 | -35.1 | 140.1 | 13 | 346 | 1393 | 29 | 4289 | 4 | 76 | 26.1147 | 84 | 69 | 24 | 7 | 0 | 127 | 48 | 2 | 12 | 14 | 0.037572
3527 | -35.1 | 140.1 | 16 | 346 | 1393 | 29 | 4289 | 4 | 76 | 26.1147 | 84 | 69 | 24 | 7 | 0 | 127 | 48 | 2 | 12 | 14 | 0.046243 | 7.86792898178101 | -0.68256 | 3.1927 | -0.6758 | 0.98974 | 0.97968 | 0.10628
3528 | -35.1 | 140.1 | 0.1 | 346 | 1393 | 29 | 4289 | 4 | 76 | 26.1147 | 84 | 69 | 24 | 7 | 0 | 127 | 48 | 2 | 12 | 14 | 0.00028902 | 8.20658683776855 | -0.68649 | 3.1918 | -0.70107 | 0.99014 | 0.98306 | 0.11954
3529 | -35.1 | 140.1 | 0.9 | 346 | 1393 | 29 | 4289 | 4 | 76 | 26.1147 | 84 | 69 | 24 | 7 | 0 | 127 | 48 | 2 | 12 | 14 | 0.0026012 | 8.20658683776855 | -0.68649 | 3.1918 | -0.70107 | 0.99014 | 0.98306 | 0.11954
3530 | -34.3 | 140.6 | 2.7 | 253 | 1475 | 19 | 4843 | 5.6769 | 22 | 1.964 | 30 | 62 | 30 | 8 | 2 | 117 | 33 | 2 | 6 | 14 | 0.010672 | 8.20658683776855 | -0.68649 | 3.1918 | -0.70107 | 0.99014 | 0.98306 | 0.11954
3531 | -34.3 | 140.6 | 4.9 | 253 | 1475 | 19 | 4843 | 5.6769 | 22 | 1.964 | 30 | 62 | 30 | 8 | 2 | 117 | 33 | 2 | 6 | 14 | 0.019368 | 8.20658683776855 | -0.68649 | 3.1918 | -0.70107 | 0.99014 | 0.98306 | 0.11954
3532 | -34.3 | 140.6 | 0.1 | 253 | 1475 | 19 | 4843 | 5.6769 | 22 | 1.964 | 30 | 62 | 30 | 8 | 2 | 117 | 33 | 2 | 6 | 14 | 0.00039526 | 8.25835800170898 | -0.68137 | 3.7087 | -0.68366 | 0.97413 | 0.98061 | 0.078957
3533 | 51.3 | 4.8 | 292 | 793 | 716 | 12 | 5425 | 0.8882 | 19 | 0 | 12 | 88 | 6 | 6 | 0 | 124 | 157 | 2 | 14 | 14 | 0.36822 | 8.25835800170898 | -0.68137 | 3.7087 | -0.68366 | 0.97413 | 0.98061 | 0.078957
3534 | -24.8 | 25.3 | 0.9 | 489 | 1692 | 78 | 4337 | 4.1856 | 1181 | 34.7509 | 9 | 71 | 21 | 9 | 1 | 120 | 46 | 5 | 9 | 10 | 0.0018405 | 8.25835800170898 | -0.68137 | 3.7087 | -0.68366 | 0.97413 | 0.98061 | 0.078957
3535 | -24.8 | 25.3 | 1 | 489 | 1692 | 78 | 4337 | 4.1856 | 1181 | 34.7509 | 9 | 71 | 21 | 9 | 1 | 120 | 46 | 5 | 9 | 10 | 0.002045 | 6.45312976837158 | -0.56627 | 2.3756 | -0.70836 | 0.99298 | 0.99413 | 0.11318
3536 | -24.1 | 25.3 | 3 | 468 | 1698 | 77 | 4368 | 4.2109 | 1155 | 40.1744 | 25 | 88 | 10 | 3 | 0 | 128 | 51 | 2 | 9 | 14 | 0.0064103 | 7.46191215515137 | -0.55828 | 2.0122 | -0.49321 | 0.97931 | 0.99459 | 0.11483
3537 | -23.8 | 25.1 | 5 | 428 | 1735 | 80 | 4382 | 4.6965 | 1062 | 6.9819 | 27 | 90 | 7 | 4 | 0 | 131 | 50 | 2 | 9 | 14 | 0.011682 | 7.46191215515137 | -0.55828 | 2.0122 | -0.49321 | 0.97931 | 0.99459 | 0.11483
3538 | 15.6 | -16.3 | 15 | 361 | 1784 | 153 | 1958 | 5.4421 | 47 | 3.8805 | 131 | 88 | 6 | 7 | 0 | 126 | 23 | 2 | 10 | 13 | 0.041551 | 7.21107339859009 | -0.58033 | 1.6228 | -0.49772 | 0.99668 | 0.99856 | 0.10106
3539 | -29.9 | 116.6 | 30 | 335 | 1616 | 61 | 5512 | 4.9419 | 372 | 73.5493 | 20 | 70 | 24 | 7 | 1 | 116 | 54 | 2 | 12 | 14 | 0.089552 | 7.50411558151245 | -0.60728 | 2.5149 | -0.59377 | 0.97936 | 0.99862 | 0.099987
3540 | -33.9 | 117.1 | 115 | 505 | 1287 | 56 | 4032 | 2.5948 | 304 | 46.81 | 16 | 53 | 38 | 9 | 0 | 114 | 112 | 5 | 12 | 1 | 0.22772
3541 | 34.8 | 32.9 | 52.5 | 684 | 1254 | 92 | 5919 | 2.3702 | 619 | 41.4354 | 10 | 39 | 30 | 32 | 7 | 94 | 72 | 1 | 6 | 13 | 0.076754 | 8.66950225830078 | -0.67515 | 3.8431 | -0.719 | 0.96538 | 0.97987 | 0.085613
3542 | 34.8 | 32.9 | 55.5 | 684 | 1254 | 92 | 5919 | 2.3702 | 619 | 41.4354 | 10 | 39 | 30 | 32 | 7 | 94 | 72 | 1 | 6 | 13 | 0.08114 | 7.92709064483643 | -0.65502 | 2.5603 | -0.62601 | 0.93567 | 0.98037 | 0.072706
3543 | 15.8 | -16.3 | 14.9 | 333 | 1732 | 155 | 2087 | 5.9588 | 29 | 3.7545 | 137 | 86 | 7 | 7 | 0 | 125 | 30 | 2 | 10 | 14 | 0.044745 | 5.6960391998291 | -0.61508 | 1.3535 | -0.52336 | 0.97376 | 0.99281 | 0.077816
3544 | 13.1 | 10.1 | 35.3 | 421 | 2128 | 148 | 3204 | 5.198 | 347 | 0.732 | 151 | 73 | 15 | 14 | 0 | 129 | 34 | 2 | 10 | 14 | 0.083848 | 5.6960391998291 | -0.61508 | 1.3535 | -0.52336 | 0.97376 | 0.99281 | 0.077816
3545 | 45.1 | 9.6 | 491 | 813 | 987 | 24 | 7587 | 1.2128 | 52 | 0.4845 | 25 | 33 | 26 | 41 | 0 | 134 | 82 | 1 | 12 | 1 | 0.60394
3546 | 13.6 | 2.8 | 25 | 442 | 2085 | 137 | 2793 | 4.8152 | 242 | 24.7603 | 143 | 83 | 10 | 7 | 0 | 119 | 29 | 2 | 10 | 13 | 0.056561 | 9.45632362365723 | -0.61969 | 4.254 | -0.64942 | 0.96228 | 0.99683 | 0.1338
3547 | 13.6 | 2.8 | 2 | 442 | 2085 | 137 | 2793 | 4.8152 | 242 | 24.7603 | 143 | 83 | 10 | 7 | 0 | 119 | 29 | 2 | 10 | 13 | 0.0045249 | 8.84400081634521 | -0.53032 | 2.6187 | -0.62524 | 0.97034 | 0.97686 | 0.10592
3548 | 13.4 | 2.8 | 35 | 487 | 2082 | 135 | 2782 | 4.4774 | 214 | 24.2294 | 139 | 85 | 9 | 6 | 1 | 113 | 12 | 2 | 10 | 13 | 0.071869 | 9.04142951965332 | -0.64711 | 5.2714 | -0.68859 | 0.97282 | 0.99624 | 0.087202
3549 | 13.4 | 2.8 | 3 | 487 | 2082 | 135 | 2782 | 4.4774 | 214 | 24.2294 | 139 | 85 | 9 | 6 | 1 | 113 | 12 | 2 | 10 | 13 | 0.0061602 | 9.04142951965332 | -0.64711 | 5.2714 | -0.68859 | 0.97282 | 0.99624 | 0.087202
3550 | 46.6 | -119.4 | 55.4 | 178 | 1128 | 45 | 8135 | 6.6588 | 103 | 10.0927 | 33 | 46 | 17 | 38 | 5 | 103 | 59 | 2 | 10 | 13 | 0.31124 | 9.04142951965332 | -0.64711 | 5.2714 | -0.68859 | 0.97282 | 0.99624 | 0.087202
3551 | 46.6 | -119.4 | 86.7 | 178 | 1128 | 45 | 8135 | 6.6588 | 103 | 10.0927 | 33 | 46 | 17 | 38 | 5 | 103 | 59 | 2 | 10 | 13 | 0.48708 | 9.04142951965332 | -0.64711 | 5.2714 | -0.68859 | 0.97282 | 0.99624 | 0.087202
3552 | 46.6 | -119.4 | 300 | 178 | 1128 | 45 | 8135 | 6.6588 | 103 | 10.0927 | 33 | 46 | 17 | 38 | 5 | 103 | 59 | 2 | 10 | 13 | 1.6854
3553 | 37.3 | -120.8 | 423 | 266 | 1467 | 82 | 6392 | 5.2135 | 21 | 1.3122 | 46 | 48 | 20 | 33 | 0 | 131 | 93 | 2 | 12 | 14 | 1.5902
3554 | 39.9 | 101.9 | 1.5 | 74 | 1130 | 93 | 11882 | 14.8052 | 1231 | 81.1419 | 100 | 55 | 11 | 34 | 4 | 96 | 3 | 4 | 16 | 14 | 0.02027
3555 | 15.8 | -16.4 | 24 | 329 | 1673 | 153 | 2153 | 5.7958 | 29 | 10.2206 | 134 | 85 | 9 | 6 | 0 | 125 | 24 | 2 | 10 | 14 | 0.072948
3556 | 15.8 | -16.4 | 31.5 | 329 | 1673 | 153 | 2153 | 5.7958 | 29 | 10.2206 | 134 | 85 | 9 | 6 | 0 | 125 | 24 | 2 | 10 | 14 | 0.095745 | 4.10659074783325 | -0.66158 | 1.5981 | -0.65558 | 0.97153 | 0.97371 | 0.085133
3557 | 46.6 | -119.4 | 71.1 | 178 | 1128 | 45 | 8135 | 6.6588 | 103 | 10.0927 | 33 | 46 | 17 | 38 | 5 | 103 | 59 | 2 | 10 | 13 | 0.39944
3558 | 46.6 | -119.4 | 300 | 178 | 1128 | 45 | 8135 | 6.6588 | 103 | 10.0927 | 33 | 46 | 17 | 38 | 5 | 103 | 59 | 2 | 10 | 13 | 1.6854
3559 | -24.4 | 25.6 | 10 | 493 | 1677 | 76 | 4452 | 3.8372 | 1169 | 97.5745 | 3 | 63 | 25 | 13 | 1 | 117 | 72 | 2 | 8 | 10 | 0.020284
3560 | -24.3 | 25.3 | 9 | 483 | 1686 | 77 | 4344 | 4.1348 | 1203 | 42.425 | 34 | 85 | 12 | 4 | 0 | 128 | 54 | 2 | 9 | 14 | 0.018634
3561 | -24.3 | 25.3 | 15 | 483 | 1686 | 77 | 4344 | 4.1348 | 1203 | 42.425 | 34 | 85 | 12 | 4 | 0 | 128 | 54 | 2 | 9 | 14 | 0.031056 | 8.16098213195801 | -0.58263 | 2.0393 | -0.4914 | 0.98087 | 0.99511 | 0.087894
3562 | 13.6 | 13.4 | 7 | 256 | 2091 | 168 | 3459 | 8.6049 | 263 | 0 | 133 | 54 | 25 | 22 | 0 | 131 | 57 | 2 | 14 | 14 | 0.027344 | 7.17390823364258 | -0.56256 | 1.5815 | -0.46549 | 0.99708 | 0.99671 | 0.061817
3563 | 12.1 | 12.8 | 22.5 | 549 | 2015 | 141 | 3013 | 4.0789 | 330 | 2.7768 | 139 | 70 | 17 | 13 | 0 | 131 | 26 | 2 | 10 | 14 | 0.040984 | 7.17390823364258 | -0.56256 | 1.5815 | -0.46549 | 0.99708 | 0.99671 | 0.061817
3564 | 22.9 | 76.6 | 67 | 1056 | 1757 | 136 | 4473 | 1.6372 | 574 | 12.0256 | 34 | 24 | 49 | 28 | 1 | 121 | 61 | 2 | 12 | 4 | 0.063447 | 9.65682220458984 | -0.66492 | 5.2539 | -0.6807 | 0.97503 | 0.99707 | 0.14665
3565 | 22.9 | 76.6 | 81 | 1056 | 1757 | 136 | 4473 | 1.6372 | 574 | 12.0256 | 34 | 24 | 49 | 28 | 1 | 121 | 61 | 2 | 12 | 4 | 0.076705 | 8.80511379241943 | -0.60615 | 3.2884 | -0.57486 | 0.95032 | 0.99576 | 0.16791
3566 | 22.9 | 76.6 | 94 | 1056 | 1757 | 136 | 4473 | 1.6372 | 574 | 12.0256 | 34 | 24 | 49 | 28 | 1 | 121 | 61 | 2 | 12 | 4 | 0.089015 | 14.9671688079834 | -0.4954 | 8.1851 | -0.53036 | 0.93229 | 0.97802 | 0.069315
3567 | -7.1 | -41.8 | 14.5 | 784 | 1853 | 91 | 1148 | 2.3091 | 274 | 45.9926 | 13 | 60 | 26 | 14 | 2 | 109 | 106 | 7 | 9 | 13 | 0.018495 | 14.9671688079834 | -0.4954 | 8.1851 | -0.53036 | 0.93229 | 0.97802 | 0.069315
3568 | -7.1 | -41.8 | 6.5 | 784 | 1853 | 91 | 1148 | 2.3091 | 274 | 45.9926 | 13 | 60 | 26 | 14 | 2 | 109 | 106 | 7 | 9 | 13 | 0.0082908 | 14.9671688079834 | -0.4954 | 8.1851 | -0.53036 | 0.93229 | 0.97802 | 0.069315
3569 | -37.8 | 140.8 | 120 | 720 | 1057 | 43 | 3116 | 1.4253 | 122 | 1.124 | 18 | 65 | 26 | 9 | 0 | 122 | 147 | 2 | 12 | 5 | 0.16667
3570 | -37.8 | 140.8 | 63 | 720 | 1057 | 43 | 3116 | 1.4253 | 122 | 1.124 | 18 | 65 | 26 | 9 | 0 | 122 | 147 | 2 | 12 | 5 | 0.0875
3571 | -37.9 | 140.9 | 0 | 767 | 1029 | 44 | 3014 | 1.3214 | 60 | 5.967 | 13 | 65 | 26 | 9 | 0 | 123 | 235 | 2 | 2 | 11 | 0 | 7.61795473098755 | -0.60494 | 3.8203 | -0.69686 | 0.96872 | 0.98939 | 0.1061
3572 | -35.8 | 150.1 | 200 | 1058 | 1082 | 23 | 3563 | 1.0266 | 1 | 2.886 | 7 | 52 | 29 | 20 | 2 | 108 | 198 | 5 | 2 | 11 | 0.18904 | 7.61795473098755 | -0.60494 | 3.8203 | -0.69686 | 0.96872 | 0.98939 | 0.1061
3573 | 31.1 | 33.8 | 18 | 110 | 1252 | 87 | 4900 | 8.1097 | 33 | 14.1602 | 63 | 56 | 17 | 27 | 0 | 128 | 43 | 7 | 16 | 14 | 0.16364 | 8.02194595336914 | -0.54431 | 3.8584 | -0.6886 | 0.98109 | 0.98751 | 0.06265
3574 | 31.1 | 33.8 | 24 | 110 | 1252 | 87 | 4900 | 8.1097 | 33 | 14.1602 | 63 | 56 | 17 | 27 | 0 | 128 | 43 | 7 | 16 | 14 | 0.21818 | 11.4927024841309 | -0.54972 | 3.5256 | -0.50885 | 0.93467 | 0.9693 | 0.069048
3575 | -33.4 | 115.9 | 26.5 | 961 | 1321 | 78 | 4142 | 1.4921 | 282 | 44.1815 | 35 | 58 | 32 | 10 | 5 | 97 | 199 | 5 | 8 | 10 | 0.027575 | 2.35954451560974 | -0.67015 | 1.1528 | -0.68963 | 0.98212 | 0.98934 | 0.15403
3576 | -32.3 | 18.4 | 23.5 | 256 | 1432 | 66 | 3332 | 5.5019 | 110 | 113.7232 | 25 | 65 | 23 | 12 | 2 | 111 | 57 | 5 | 6 | 14 | 0.091797 | 2.35954451560974 | -0.67015 | 1.1528 | -0.68963 | 0.98212 | 0.98934 | 0.15403
3577 | -35.1 | 140.3 | 45 | 345 | 1406 | 29 | 4365 | 4.0548 | 84 | 35.2942 | 79 | 64 | 29 | 8 | 0 | 126 | 51 | 2 | 12 | 14 | 0.13043 | 8.37464332580566 | -0.58041 | 2.5562 | -0.58924 | 0.95656 | 0.98767 | 0.12687
3578 | -35.1 | 140.3 | 0.8 | 345 | 1406 | 29 | 4365 | 4.0548 | 84 | 35.2942 | 79 | 64 | 29 | 8 | 0 | 126 | 51 | 2 | 12 | 14 | 0.0023188 | 6.70162296295166 | -0.601 | 1.4024 | -0.53358 | 0.97748 | 0.97688 | 0.14464
3579 | -27.4 | 32.6 | 179 | 879 | 1468 | 51 | 2648 | 1.8491 | 58 | 24.8305 | 70 | 65 | 25 | 11 | 0 | 121 | 115 | 7 | 9 | 14 | 0.20364 | 7.96684598922729 | -0.68071 | 3.2644 | -0.70824 | 0.98877 | 0.98136 | 0.11366
3580 | 51.8 | 13.6 | 82 | 590 | 736 | 22 | 6840 | 1.2577 | 124 | 31.4052 | 22 | 68 | 11 | 22 | 1 | 114 | 145 | 2 | 1 | 14 | 0.13898 | 7.96684598922729 | -0.68071 | 3.2644 | -0.70824 | 0.98877 | 0.98136 | 0.11366
3581 | 52.3 | 5.6 | 305 | 787 | 679 | 16 | 5373 | 0.8226 | 10 | 3.5087 | 17 | 86 | 5 | 10 | 0 | 123 | 131 | 2 | 13 | 14 | 0.38755 | 14.4930372238159 | -0.62251 | 4.2753 | -0.57014 | 0.94172 | 0.9877 | 0.081481
3582 | 52.3 | 5.6 | 305 | 787 | 679 | 16 | 5373 | 0.8226 | 10 | 3.5087 | 17 | 86 | 5 | 10 | 0 | 123 | 131 | 2 | 13 | 14 | 0.38755 | 6.5408239364624 | -0.58713 | 2.4802 | -0.61025 | 0.9704 | 0.99336 | 0.077021
3583 | 52.3 | 5.6 | 101 | 787 | 679 | 16 | 5373 | 0.8226 | 10 | 3.5087 | 17 | 86 | 5 | 10 | 0 | 123 | 131 | 2 | 13 | 14 | 0.12834 | 5.75158500671387 | -0.55236 | 1.6024 | -0.62105 | 0.99542 | 0.99538 | 0.079827
3584 | -24.3 | 29.9 | 11.5 | 752 | 1614 | 79 | 3702 | 2.4904 | 816 | 24.9491 | 7 | 48 | 33 | 19 | 11 | 88 | 29 | 4 | 7 | 3 | 0.015293 | 5.75158500671387 | -0.55236 | 1.6024 | -0.62105 | 0.99542 | 0.99538 | 0.079827
3585 | 56.4 | 8.9 | 733 | 791 | 567 | 26 | 5790 | 0.71808 | 44 | 16.4708 | 22 | 74 | 9 | 18 | 1 | 113 | 112 | 2 | 12 | 14 | 0.92668 | 5.75158500671387 | -0.55236 | 1.6024 | -0.62105 | 0.99542 | 0.99538 | 0.079827
3586 | 56.4 | 9.4 | 390 | 728 | 559 | 23 | 6100 | 0.76754 | 12 | 2.3813 | 18 | 70 | 12 | 18 | 0 | 119 | 158 | 2 | 14 | 14 | 0.53571 | 9.41990852355957 | -0.60292 | 3.0711 | -0.59403 | 0.95738 | 0.99473 | 0.07171
3587 | -19.9 | 28.3 | 25 | 557 | 1688 | 104 | 3134 | 3.0472 | 1201 | 15.3583 | 14 | 61 | 28 | 11 | 1 | 123 | 76 | 2 | 9 | 13 | 0.044883 | 5.9522705078125 | -0.55843 | 1.51 | -0.63559 | 0.97684 | 0.99317 | 0.15182
3588 | -34.1 | 139.9 | 0.2 | 266 | 1454 | 21 | 4748 | 5.4366 | 16 | 23.9917 | 27 | 62 | 31 | 7 | 1 | 124 | 61 | 7 | 12 | 14 | 0.00075188 | 5.8361668586731 | -0.56046 | 1.83 | -0.66503 | 0.99008 | 0.99233 | 0.11452
3589 | -34.1 | 139.9 | 0.3 | 266 | 1454 | 21 | 4748 | 5.4366 | 16 | 23.9917 | 27 | 62 | 31 | 7 | 1 | 124 | 61 | 7 | 12 | 14 | 0.0011278 | 7.43977689743042 | -0.54963 | 2.1016 | -0.5429 | 0.96887 | 0.99867 | 0.087104
3590 | -36.3 | 140.8 | 60 | 482 | 1332 | 38 | 4150 | 2.8038 | 80 | 14.4773 | 50 | 52 | 43 | 5 | 0 | 124 | 92 | 2 | 12 | 14 | 0.12448 | 7.71392679214478 | -0.67414 | 3.7987 | -0.69034 | 0.97599 | 0.9787 | 0.07518
3591 | -36.3 | 140.8 | 0.5 | 482 | 1332 | 38 | 4150 | 2.8038 | 80 | 14.4773 | 50 | 52 | 43 | 5 | 0 | 124 | 92 | 2 | 12 | 14 | 0.0010373 | 7.71392679214478 | -0.67414 | 3.7987 | -0.69034 | 0.97599 | 0.9787 | 0.07518
3592 | -36.6 | 141.3 | 1.5 | 518 | 1300 | 37 | 4198 | 2.6811 | 144 | 6.7687 | 69 | 65 | 30 | 6 | 0 | 123 | 93 | 2 | 8 | 14 | 0.0028958 | 7.62765264511108 | -0.64858 | 3.4231 | -0.72444 | 0.97795 | 0.98201 | 0.057497
3593 | 13.6 | 2.6 | 3 | 434 | 2100 | 135 | 2852 | 4.8611 | 233 | 20.604 | 141 | 84 | 9 | 7 | 1 | 115 | 23 | 2 | 10 | 13 | 0.0069124 | 7.62765264511108 | -0.64858 | 3.4231 | -0.72444 | 0.97795 | 0.98201 | 0.057497
3594 | 13.6 | 2.6 | 6 | 434 | 2100 | 135 | 2852 | 4.8611 | 233 | 20.604 | 141 | 84 | 9 | 7 | 1 | 115 | 23 | 2 | 10 | 13 | 0.013825 | 7.77362585067749 | -0.64452 | 3.138 | -0.67907 | 0.97043 | 0.98074 | 0.09432
3595 | 13.6 | 2.6 | 20 | 434 | 2100 | 135 | 2852 | 4.8611 | 233 | 20.604 | 141 | 84 | 9 | 7 | 1 | 115 | 23 | 2 | 10 | 13 | 0.046083 | 9.02049827575684 | -0.63868 | 5.355 | -0.69667 | 0.97552 | 0.99522 | 0.13353
3596 | -32.9 | 121.6 | 15 | 352 | 1330 | 27 | 3959 | 3.9466 | 304 | 81.3207 | 21 | 60 | 31 | 9 | 1 | 125 | 66 | 2 | 10 | 14 | 0.042614 | 9.02049827575684 | -0.63868 | 5.355 | -0.69667 | 0.97552 | 0.99522 | 0.13353
3597 | -32.9 | 117.6 | 19 | 356 | 1393 | 54 | 4645 | 3.8352 | 346 | 17.8328 | 21 | 65 | 28 | 7 | 1 | 117 | 72 | 2 | 12 | 14 | 0.053371 | 9.02049827575684 | -0.63868 | 5.355 | -0.69667 | 0.97552 | 0.99522 | 0.13353
3598 | -31.8 | 116.4 | 30 | 698 | 1456 | 78 | 4958 | 2.2975 | 304 | 29.7784 | 20 | 60 | 31 | 10 | 3 | 104 | 86 | 7 | 12 | 14 | 0.04298 | 7.9112811088562 | -0.65708 | 3.1199 | -0.64164 | 0.97093 | 0.98603 | 0.04962
3599 | -33.3 | 116.4 | 40 | 752 | 1351 | 75 | 4455 | 1.6193 | 305 | 60.2993 | 51 | 63 | 29 | 9 | 1 | 110 | 156 | 5 | 8 | 14 | 0.053191 | 8.01449680328369 | -0.65744 | 3.7219 | -0.68499 | 0.96023 | 0.97894 | 0.073826
3600 | -33.3 | 116.6 | 55 | 638 | 1342 | 71 | 4447 | 2.0675 | 305 | 31.5045 | 25 | 63 | 30 | 7 | 1 | 114 | 152 | 2 | 8 | 1 | 0.086207 | 8.80515384674072 | -0.62012 | 3.885 | -0.66822 | 0.95859 | 0.98459 | 0.12631
3601 | -33.3 | 116.4 | 60 | 752 | 1351 | 75 | 4455 | 1.6193 | 305 | 60.2993 | 51 | 63 | 29 | 9 | 1 | 110 | 156 | 5 | 8 | 14 | 0.079787 | 8.55547142028809 | -0.61484 | 3.3809 | -0.62994 | 0.94338 | 0.98281 | 0.11353
3602 | -33.4 | 115.9 | 100 | 961 | 1321 | 78 | 4142 | 1.4921 | 282 | 44.1815 | 35 | 58 | 32 | 10 | 5 | 97 | 199 | 5 | 8 | 10 | 0.10406 | 8.55547142028809 | -0.61484 | 3.3809 | -0.62994 | 0.94338 | 0.98281 | 0.11353
3603 | -33.4 | 115.9 | 10 | 961 | 1321 | 78 | 4142 | 1.4921 | 282 | 44.1815 | 35 | 58 | 32 | 10 | 5 | 97 | 199 | 5 | 8 | 10 | 0.010406 | 8.55547142028809 | -0.61484 | 3.3809 | -0.62994 | 0.94338 | 0.98281 | 0.11353
3604 | -33.4 | 121.9 | 55.3 | 418 | 1267 | 37 | 3395 | 2.9261 | 163 | 56.9669 | 24 | 62 | 28 | 10 | 0 | 128 | 79 | 2 | 12 | 14 | 0.1323 | 8.37464332580566 | -0.58041 | 2.5562 | -0.58924 | 0.95656 | 0.98767 | 0.12687
3605 | 37.8 | -100.8 | 53 | 480 | 1302 | 62 | 9466 | 2.6667 | 879 | 22.1241 | 44 | 41 | 24 | 36 | 0 | 127 | 70 | 2 | 12 | 14 | 0.11042 | 8.37464332580566 | -0.58041 | 2.5562 | -0.58924 | 0.95656 | 0.98767 | 0.12687
3606 | 40.6 | -101.8 | 70 | 449 | 1191 | 70 | 9572 | 2.6075 | 1036 | 9.0871 | 78 | 66 | 12 | 22 | 0 | 129 | 56 | 2 | 12 | 13 | 0.1559 | 7.50718927383423 | -0.63238 | 2.7278 | -0.61063 | 0.95327 | 0.98311 | 0.11258
3607 | -29.6 | 115.8 | 25.1 | 388 | 1632 | 70 | 5346 | 4.613 | 179 | 3.9279 | 33 | 53 | 32 | 15 | 0 | 129 | 5 | 2 | 16 | 13 | 0.064691
3608 | -29.6 | 115.8 | 37.9 | 388 | 1632 | 70 | 5346 | 4.613 | 179 | 3.9279 | 33 | 53 | 32 | 15 | 0 | 129 | 5 | 2 | 16 | 13 | 0.09768
3609 | -29.6 | 115.8 | 40.6 | 388 | 1632 | 70 | 5346 | 4.613 | 179 | 3.9279 | 33 | 53 | 32 | 15 | 0 | 129 | 5 | 2 | 16 | 13 | 0.10464 | 8.46658515930176 | -0.65696 | 3.7007 | -0.66467 | 0.96471 | 0.9821 | 0.11916
3610 | -29.6 | 115.8 | 45 | 388 | 1632 | 70 | 5346 | 4.613 | 179 | 3.9279 | 33 | 53 | 32 | 15 | 0 | 129 | 5 | 2 | 16 | 13 | 0.11598 | 8.46658515930176 | -0.65696 | 3.7007 | -0.66467 | 0.96471 | 0.9821 | 0.11916
3611 | -29.6 | 115.8 | 54.3 | 388 | 1632 | 70 | 5346 | 4.613 | 179 | 3.9279 | 33 | 53 | 32 | 15 | 0 | 129 | 5 | 2 | 16 | 13 | 0.13995 | 8.46658515930176 | -0.65696 | 3.7007 | -0.66467 | 0.96471 | 0.9821 | 0.11916
3612 | -29.6 | 115.8 | 83.1 | 388 | 1632 | 70 | 5346 | 4.613 | 179 | 3.9279 | 33 | 53 | 32 | 15 | 0 | 129 | 5 | 2 | 16 | 13 | 0.21418 | 8.46658515930176 | -0.65696 | 3.7007 | -0.66467 | 0.96471 | 0.9821 | 0.11916
3613 | 52.6 | 13.4 | 285 | 579 | 739 | 21 | 6887 | 1.2988 | 50 | 4.0722 | 26 | 74 | 11 | 15 | 0 | 122 | 138 | 2 | 13 | 11 | 0.49223 | 8.46658515930176 | -0.65696 | 3.7007 | -0.66467 | 0.96471 | 0.9821 | 0.11916
3614 | 52.6 | 13.4 | 74.4 | 579 | 739 | 21 | 6887 | 1.2988 | 50 | 4.0722 | 26 | 74 | 11 | 15 | 0 | 122 | 138 | 2 | 13 | 11 | 0.1285 | 8.46658515930176 | -0.65696 | 3.7007 | -0.66467 | 0.96471 | 0.9821 | 0.11916
3615 | 52.6 | 13.4 | 80.6 | 579 | 739 | 21 | 6887 | 1.2988 | 50 | 4.0722 | 26 | 74 | 11 | 15 | 0 | 122 | 138 | 2 | 13 | 11 | 0.13921 | 6.17246532440186 | -0.58066 | 2.5209 | -0.61668 | 0.98 | 0.9923 | 0.11179
3616 | 52.6 | 13.4 | 124 | 579 | 739 | 21 | 6887 | 1.2988 | 50 | 4.0722 | 26 | 74 | 11 | 15 | 0 | 122 | 138 | 2 | 13 | 11 | 0.21416 | 6.17246532440186 | -0.58066 | 2.5209 | -0.61668 | 0.98 | 0.9923 | 0.11179
3617 | 24.9 | 71.1 | 12 | 301 | 1957 | 145 | 5235 | 5.5385 | 56 | 34.3358 | 108 | 57 | 28 | 15 | 1 | 123 | 13 | 7 | 7 | 14 | 0.039867 | 6.17246532440186 | -0.58066 | 2.5209 | -0.61668 | 0.98 | 0.9923 | 0.11179
3618 | 24.9 | 71.1 | 14.5 | 301 | 1957 | 145 | 5235 | 5.5385 | 56 | 34.3358 | 108 | 57 | 28 | 15 | 1 | 123 | 13 | 7 | 7 | 14 | 0.048173 | 6.17246532440186 | -0.58066 | 2.5209 | -0.61668 | 0.98 | 0.9923 | 0.11179
3619 | 24.9 | 71.1 | 18 | 301 | 1957 | 145 | 5235 | 5.5385 | 56 | 34.3358 | 108 | 57 | 28 | 15 | 1 | 123 | 13 | 7 | 7 | 14 | 0.059801 | 9.34015083312988 | -0.57803 | 6.4125 | -0.58003 | 0.96283 | 0.98341 | 0.087275
3620 | 25.4 | 71.1 | 20 | 229 | 1905 | 134 | 5346 | 5.9099 | 186 | 69.0744 | 117 | 53 | 28 | 20 | 1 | 117 | 27 | 7 | 7 | 14 | 0.087336 | 9.34015083312988 | -0.57803 | 6.4125 | -0.58003 | 0.96283 | 0.98341 | 0.087275
3621 | 28.4 | -110.8 | 0.1 | 311 | 1712 | 120 | 5229 | 5.4101 | 173 | 42.7079 | 4 | 43 | 39 | 18 | 2 | 115 | 30 | 2 | 7 | 13 | 0.00032154 | 9.34015083312988 | -0.57803 | 6.4125 | -0.58003 | 0.96283 | 0.98341 | 0.087275
3622 | 28.4 | -110.8 | 0.2 | 311 | 1712 | 120 | 5229 | 5.4101 | 173 | 42.7079 | 4 | 43 | 39 | 18 | 2 | 115 | 30 | 2 | 7 | 13 | 0.00064309 | 9.33973217010498 | -0.60186 | 5.1551 | -0.55324 | 0.96108 | 0.98928 | 0.058783
3623 | 31.6 | -106.9 | 0.2 | 216 | 1666 | 76 | 7566 | 7.1724 | 1237 | 20.5376 | 72 | 52 | 34 | 15 | 0 | 131 | 10 | 2 | 7 | 14 | 0.00092593
3624 | -32.4 | 116.8 | 24 | 529 | 1450 | 71 | 4992 | 3.0419 | 303 | 49.5091 | 18 | 66 | 26 | 8 | 1 | 110 | 93 | 5 | 12 | 1 | 0.045369
3625 | -32.8 | 116.8 | 26 | 537 | 1398 | 72 | 4734 | 2.6795 | 296 | 30.4129 | 18 | 61 | 32 | 8 | 2 | 106 | 77 | 2 | 12 | 1 | 0.048417
3626 | -33.1 | 116.9 | 37 | 518 | 1364 | 67 | 4564 | 2.6976 | 304 | 67.5446 | 16 | 61 | 32 | 8 | 1 | 111 | 103 | 7 | 12 | 1 | 0.071429 | 9.27083778381348 | -0.65541 | 3.6324 | -0.69447 | 0.96482 | 0.97833 | 0.10603
3627 | -33.3 | 116.6 | 60 | 638 | 1342 | 71 | 4447 | 2.0675 | 305 | 31.5045 | 25 | 63 | 30 | 7 | 1 | 114 | 152 | 2 | 8 | 1 | 0.094044 | 8.92055034637451 | -0.65507 | 2.8117 | -0.65219 | 0.94893 | 0.97925 | 0.089641
3628 | -31.8 | 116.3 | 61 | 779 | 1427 | 81 | 4830 | 1.9272 | 303 | 46.164 | 34 | 66 | 26 | 9 | 2 | 106 | 110 | 7 | 12 | 14 | 0.078306 | 8.4612283706665 | -0.65911 | 3.3675 | -0.67708 | 0.94808 | 0.97927 | 0.10252
3629 | -31.4 | 116.1 | 78 | 684 | 1461 | 83 | 4666 | 2.1801 | 228 | 0.2295 | 20 | 61 | 29 | 11 | 4 | 102 | 137 | 7 | 8 | 10 | 0.11404 | 8.55547142028809 | -0.61484 | 3.3809 | -0.62994 | 0.94338 | 0.98281 | 0.11353
3630 | -32.4 | 116.8 | 0.8 | 529 | 1450 | 71 | 4992 | 3.0419 | 303 | 49.5091 | 18 | 66 | 26 | 8 | 1 | 110 | 93 | 5 | 12 | 1 | 0.0015123 | 8.82513523101807 | -0.61017 | 4.281 | -0.68401 | 0.96203 | 0.9851 | 0.11112
3631 | -33.1 | 116.9 | 1.2 | 518 | 1364 | 67 | 4564 | 2.6976 | 304 | 67.5446 | 16 | 61 | 32 | 8 | 1 | 111 | 103 | 7 | 12 | 1 | 0.0023166 | 8.8378734588623 | -0.61772 | 4.4185 | -0.70247 | 0.95425 | 0.98426 | 0.084699
3632 | -33.3 | 116.6 | 1.7 | 638 | 1342 | 71 | 4447 | 2.0675 | 305 | 31.5045 | 25 | 63 | 30 | 7 | 1 | 114 | 152 | 2 | 8 | 1 | 0.0026646 | 9.27083778381348 | -0.65541 | 3.6324 | -0.69447 | 0.96482 | 0.97833 | 0.10603
3633 | -32.8 | 116.8 | 1.9 | 537 | 1398 | 72 | 4734 | 2.6795 | 296 | 30.4129 | 18 | 61 | 32 | 8 | 2 | 106 | 77 | 2 | 12 | 1 | 0.0035382 | 8.4612283706665 | -0.65911 | 3.3675 | -0.67708 | 0.94808 | 0.97927 | 0.10252
3634 | -31.8 | 116.3 | 3.9 | 779 | 1427 | 81 | 4830 | 1.9272 | 303 | 46.164 | 34 | 66 | 26 | 9 | 2 | 106 | 110 | 7 | 12 | 14 | 0.0050064 | 8.55547142028809 | -0.61484 | 3.3809 | -0.62994 | 0.94338 | 0.98281 | 0.11353
3635 | -31.4 | 116.1 | 8 | 684 | 1461 | 83 | 4666 | 2.1801 | 228 | 0.2295 | 20 | 61 | 29 | 11 | 4 | 102 | 137 | 7 | 8 | 10 | 0.011696 | 8.92055034637451 | -0.65507 | 2.8117 | -0.65219 | 0.94893 | 0.97925 | 0.089641
3636 | -31.6 | 116.3 | 13.4 | 682 | 1449 | 79 | 4920 | 2.1967 | 252 | 73.7304 | 26 | 64 | 28 | 8 | 3 | 101 | 106 | 7 | 8 | 1 | 0.019648 | 8.82513523101807 | -0.61017 | 4.281 | -0.68401 | 0.96203 | 0.9851 | 0.11112
3637 | -32.9 | 116.3 | 24.2 | 873 | 1353 | 78 | 4527 | 1.5849 | 289 | 2.1141 | 27 | 69 | 24 | 6 | 3 | 103 | 161 | 1 | 8 | 1 | 0.027721 | 8.8378734588623 | -0.61772 | 4.4185 | -0.70247 | 0.95425 | 0.98426 | 0.084699
3638 | -33.3 | 116.3 | 33.4 | 801 | 1371 | 77 | 4441 | 1.6161 | 251 | 13.0821 | 34 | 57 | 34 | 10 | 2 | 108 | 127 | 2 | 12 | 14 | 0.041698 | 8.16874599456787 | -0.61095 | 3.5952 | -0.66534 | 0.95454 | 0.98372 | 0.1229
3639 | -32.8 | 116.1 | 106 | 1092 | 1331 | 79 | 4318 | 1.2505 | 194 | 27.306 | 27 | 62 | 27 | 12 | 3 | 101 | 180 | 1 | 8 | 10 | 0.09707 | 8.83632946014404 | -0.5943 | 2.5664 | -0.56173 | 0.95281 | 0.98148 | 0.11953
3640 | -32.3 | 116.1 | 134 | 1156 | 1321 | 79 | 4461 | 1.155 | 304 | 61.3338 | 30 | 67 | 27 | 7 | 1 | 111 | 184 | 7 | 8 | 10 | 0.11592 | 8.50697803497314 | -0.58272 | 2.599 | -0.5658 | 0.95802 | 0.98435 | 0.11219
3641 | -32.3 | 116.1 | 157 | 1156 | 1321 | 79 | 4461 | 1.155 | 304 | 61.3338 | 30 | 67 | 27 | 7 | 1 | 111 | 184 | 7 | 8 | 10 | 0.13581 | 8.63676452636719 | -0.57396 | 2.6636 | -0.56318 | 0.95015 | 0.98596 | 0.096148
3642 | -33.4 | 116.1 | 0.7 | 900 | 1348 | 77 | 4306 | 1.7539 | 296 | 43.56 | 36 | 64 | 27 | 8 | 2 | 109 | 169 | 5 | 8 | 14 | 0.00077778 | 8.94301605224609 | -0.58586 | 2.7897 | -0.58922 | 0.95733 | 0.98399 | 0.11286
3643 | -33.4 | 116.1 | 8 | 900 | 1348 | 77 | 4306 | 1.7539 | 296 | 43.56 | 36 | 64 | 27 | 8 | 2 | 109 | 169 | 5 | 8 | 14 | 0.0088889 | 8.94301605224609 | -0.58586 | 2.7897 | -0.58922 | 0.95733 | 0.98399 | 0.11286
3644 | -33.4 | 116.1 | 104 | 900 | 1348 | 77 | 4306 | 1.7539 | 296 | 43.56 | 36 | 64 | 27 | 8 | 2 | 109 | 169 | 5 | 8 | 14 | 0.11556 | 8.37464332580566 | -0.58041 | 2.5562 | -0.58924 | 0.95656 | 0.98767 | 0.12687
3645 | -33.4 | 116.1 | 150 | 900 | 1348 | 77 | 4306 | 1.7539 | 296 | 43.56 | 36 | 64 | 27 | 8 | 2 | 109 | 169 | 5 | 8 | 14 | 0.16667 | 8.37464332580566 | -0.58041 | 2.5562 | -0.58924 | 0.95656 | 0.98767 | 0.12687
3646 | -31.3 | 117.6 | 53 | 321 | 1520 | 53 | 5366 | 4.6821 | 340 | 75.2503 | 20 | 73 | 22 | 6 | 1 | 117 | 51 | 2 | 12 | 14 | 0.16511 | 8.37464332580566 | -0.58041 | 2.5562 | -0.58924 | 0.95656 | 0.98767 | 0.12687
3647 | 8.8 | 78.1 | 47.6 | 627 | 1648 | 127 | 1758 | 2.6737 | 7 | 0.1856 | 54 | 36 | 37 | 27 | 0 | 129 | 70 | 2 | 14 | 14 | 0.075917 | 8.37464332580566 | -0.58041 | 2.5562 | -0.58924 | 0.95656 | 0.98767 | 0.12687
3648 | 8.8 | 78.1 | 82.3 | 627 | 1648 | 127 | 1758 | 2.6737 | 7 | 0.1856 | 54 | 36 | 37 | 27 | 0 | 129 | 70 | 2 | 14 | 14 | 0.13126 | 7.89372396469116 | -0.66744 | 2.8527 | -0.67137 | 0.9835 | 0.98514 | 0.07352
3649 | 53.1 | 10.8 | 230 | 637 | 717 | 18 | 6373 | 1.0704 | 72 | 21.8019 | 19 | 90 | 5 | 6 | 0 | 119 | 175 | 2 | 1 | 14 | 0.36107 | 11.7659559249878 | -0.4983 | 6.3338 | -0.56857 | 0.92645 | 0.98864 | 0.065885
3650 | 52.3 | 9.8 | 225 | 664 | 731 | 18 | 6061 | 1.0976 | 59 | 2.444 | 19 | 48 | 16 | 36 | 1 | 115 | 117 | 2 | 14 | 14 | 0.33886 | 11.7659559249878 | -0.4983 | 6.3338 | -0.56857 | 0.92645 | 0.98864 | 0.065885
3651 | 52.3 | 9.8 | 190 | 664 | 731 | 18 | 6061 | 1.0976 | 59 | 2.444 | 19 | 48 | 16 | 36 | 1 | 115 | 117 | 2 | 14 | 14 | 0.28614 | 6.49327611923218 | -0.58229 | 1.8485 | -0.63187 | 0.98401 | 0.99645 | 0.059082
3652 | 52.3 | 9.8 | 110 | 664 | 731 | 18 | 6061 | 1.0976 | 59 | 2.444 | 19 | 48 | 16 | 36 | 1 | 115 | 117 | 2 | 14 | 14 | 0.16566 | 6.25957679748535 | -0.56933 | 2.2889 | -0.65728 | 0.98934 | 0.99279 | 0.079204
3653 | -34.4 | 135.9 | 40 | 494 | 1123 | 55 | 3198 | 2.3396 | 167 | 99.7212 | 16 | 55 | 35 | 11 | 3 | 104 | 101 | 4 | 12 | 10 | 0.080972 | 6.25957679748535 | -0.56933 | 2.2889 | -0.65728 | 0.98934 | 0.99279 | 0.079204
3654 | -34.4 | 135.9 | 10 | 494 | 1123 | 55 | 3198 | 2.3396 | 167 | 99.7212 | 16 | 55 | 35 | 11 | 3 | 104 | 101 | 4 | 12 | 10 | 0.020243 | 6.25957679748535 | -0.56933 | 2.2889 | -0.65728 | 0.98934 | 0.99279 | 0.079204
3655 | 49.9 | -112.8 | 29.7 | 389 | 844 | 49 | 9342 | 2.2394 | 927 | 18.5911 | 58 | 39 | 25 | 37 | 1 | 115 | 84 | 2 | 12 | 13 | 0.07635 | 6.52198600769043 | -0.64733 | 2.7777 | -0.72954 | 0.97627 | 0.98537 | 0.06369
3656 | 49.9 | -112.8 | 59.7 | 389 | 844 | 49 | 9342 | 2.2394 | 927 | 18.5911 | 58 | 39 | 25 | 37 | 1 | 115 | 84 | 2 | 12 | 13 | 0.15347 | 6.52198600769043 | -0.64733 | 2.7777 | -0.72954 | 0.97627 | 0.98537 | 0.06369
3657 | 49.9 | -112.8 | 117 | 389 | 844 | 49 | 9342 | 2.2394 | 927 | 18.5911 | 58 | 39 | 25 | 37 | 1 | 115 | 84 | 2 | 12 | 13 | 0.30077
3658 | 49.9 | -112.8 | 170 | 389 | 844 | 49 | 9342 | 2.2394 | 927 | 18.5911 | 58 | 39 | 25 | 37 | 1 | 115 | 84 | 2 | 12 | 13 | 0.43702
3659 | 49.9 | -112.8 | 42 | 389 | 844 | 49 | 9342 | 2.2394 | 927 | 18.5911 | 58 | 39 | 25 | 37 | 1 | 115 | 84 | 2 | 12 | 13 | 0.10797
3660 | 32.9 | -102.1 | 24 | 453 | 1506 | 57 | 7816 | 3.2882 | 943 | 6.3699 | 56 | 63 | 21 | 16 | 0 | 131 | 37 | 2 | 10 | 14 | 0.05298
3661 | 32.9 | -102.1 | 2 | 453 | 1506 | 57 | 7816 | 3.2882 | 943 | 6.3699 | 56 | 63 | 21 | 16 | 0 | 131 | 37 | 2 | 10 | 14 | 0.004415
3662 | 36.8 | -116.8 | 0.5 | 109 | 1528 | 35 | 8666 | 14.2804 | 930 | 75.5397 | 174 | 82 | 5 | 12 | 2 | 119 | 4 | 2 | 7 | 14 | 0.0045872
3663 | -24.1 | 25.3 | 8 | 468 | 1698 | 77 | 4368 | 4.2109 | 1155 | 40.1744 | 25 | 88 | 10 | 3 | 0 | 128 | 51 | 2 | 9 | 14 | 0.017094
3664 | -23.6 | 24.3 | 0.5 | 389 | 1770 | 82 | 4445 | 5.1906 | 1068 | 6.7707 | 30 | 90 | 8 | 2 | 0 | 133 | 48 | 2 | 8 | 14 | 0.0012853
3665 | -23.6 | 24.3 | 1.1 | 389 | 1770 | 82 | 4445 | 5.1906 | 1068 | 6.7707 | 30 | 90 | 8 | 2 | 0 | 133 | 48 | 2 | 8 | 14 | 0.0028278 | 7.21107339859009 | -0.58033 | 1.6228 | -0.49772 | 0.99668 | 0.99856 | 0.10106
3666 | -23.6 | 24.3 | 3.8 | 389 | 1770 | 82 | 4445 | 5.1906 | 1068 | 6.7707 | 30 | 90 | 8 | 2 | 0 | 133 | 48 | 2 | 8 | 14 | 0.0097686 | 7.35076093673706 | -0.60097 | 1.9104 | -0.50361 | 0.98658 | 0.99819 | 0.11737
3667 | -24.1 | 25.1 | 4 | 443 | 1730 | 79 | 4420 | 4.5878 | 1078 | 0 | 29 | 82 | 12 | 6 | 2 | 119 | 50 | 7 | 9 | 14 | 0.0090293 | 7.35076093673706 | -0.60097 | 1.9104 | -0.50361 | 0.98658 | 0.99819 | 0.11737
3668 | -24.1 | 25.1 | 9.8 | 443 | 1730 | 79 | 4420 | 4.5878 | 1078 | 0 | 29 | 82 | 12 | 6 | 2 | 119 | 50 | 7 | 9 | 14 | 0.022122 | 7.35076093673706 | -0.60097 | 1.9104 | -0.50361 | 0.98658 | 0.99819 | 0.11737
3669 | -25.3 | 25.6 | 11 | 527 | 1638 | 76 | 4710 | 3.4066 | 1277 | 42.5629 | 13 | 69 | 21 | 11 | 1 | 124 | 50 | 2 | 9 | 1 | 0.020873 | 6.8632230758667 | -0.57984 | 1.6052 | -0.51537 | 0.9966 | 0.99676 | 0.13757
3670 | -25.3 | 25.6 | 16 | 527 | 1638 | 76 | 4710 | 3.4066 | 1277 | 42.5629 | 13 | 69 | 21 | 11 | 1 | 124 | 50 | 2 | 9 | 1 | 0.030361 | 6.8632230758667 | -0.57984 | 1.6052 | -0.51537 | 0.9966 | 0.99676 | 0.13757
3671 | 26.3 | 73.1 | 16.6 | 361 | 1829 | 144 | 5758 | 4.4048 | 213 | 4.2429 | 103 | 48 | 29 | 24 | 0 | 125 | 38 | 2 | 7 | 14 | 0.045983 | 8.4710168838501 | -0.58555 | 2.2408 | -0.51019 | 0.96938 | 0.99552 | 0.078248
3672 | 26.3 | 73.1 | 17.4 | 361 | 1829 | 144 | 5758 | 4.4048 | 213 | 4.2429 | 103 | 48 | 29 | 24 | 0 | 125 | 38 | 2 | 7 | 14 | 0.048199 | 8.4710168838501 | -0.58555 | 2.2408 | -0.51019 | 0.96938 | 0.99552 | 0.078248
3673 | 26.6 | 72.8 | 21.8 | 268 | 1816 | 145 | 5973 | 5.1299 | 251 | 17.9654 | 75 | 42 | 29 | 29 | 0 | 126 | 60 | 2 | 12 | 14 | 0.081343 | 10.2436599731445 | -0.58793 | 5.0539 | -0.57867 | 0.9713 | 0.98634 | 0.091345
3674 | 26.3 | 73.1 | 22.1 | 361 | 1829 | 144 | 5758 | 4.4048 | 213 | 4.2429 | 103 | 48 | 29 | 24 | 0 | 125 | 38 | 2 | 7 | 14 | 0.061219 | 10.2436599731445 | -0.58793 | 5.0539 | -0.57867 | 0.9713 | 0.98634 | 0.091345
3675 | 26.8 | 71.3 | 22.3 | 174 | 1875 | 150 | 6145 | 10.8728 | 263 | 42.8321 | 64 | 69 | 13 | 19 | 0 | 125 | 8 | 2 | 16 | 11 | 0.12816 | 9.26980686187744 | -0.58983 | 4.2372 | -0.54696 | 0.96664 | 0.98852 | 0.04755
3676 | 26.3 | 73.1 | 25.7 | 361 | 1829 | 144 | 5758 | 4.4048 | 213 | 4.2429 | 103 | 48 | 29 | 24 | 0 | 125 | 38 | 2 | 7 | 14 | 0.071191 | 10.2436599731445 | -0.58793 | 5.0539 | -0.57867 | 0.9713 | 0.98634 | 0.091345
3677 | 26.6 | 72.8 | 46.8 | 268 | 1816 | 145 | 5973 | 5.1299 | 251 | 17.9654 | 75 | 42 | 29 | 29 | 0 | 126 | 60 | 2 | 12 | 14 | 0.17463 | 7.77895784378052 | -0.62751 | 4.7868 | -0.59473 | 0.95686 | 0.99076 | 0.079231
3678 | -24.4 | 25.6 | 9 | 493 | 1677 | 76 | 4452 | 3.8372 | 1169 | 97.5745 | 3 | 63 | 25 | 13 | 1 | 117 | 72 | 2 | 8 | 10 | 0.018256 | 10.2436599731445 | -0.58793 | 5.0539 | -0.57867 | 0.9713 | 0.98634 | 0.091345
3679 | -33.9 | 121.8 | 35 | 0 | 0 | 0 | 0 | 0 | 0 | 6.831 | 17 | 60 | 28 | 13 | 2 | 115 | 135 | 4 | 0 | 14 | #DIV/0! | 9.26980686187744 | -0.58983 | 4.2372 | -0.54696 | 0.96664 | 0.98852 | 0.04755
3680 | 38.1 | -98.8 | 103 | 639 | 1271 | 50 | 9644 | 2.0016 | 585 | 2.6042 | 44 | 49 | 20 | 31 | 0 | 131 | 101 | 2 | 12 | 14 | 0.16119 | 8.16098213195801 | -0.58263 | 2.0393 | -0.4914 | 0.98087 | 0.99511 | 0.087894
3681 | 38.1 | -98.8 | 42 | 639 | 1271 | 50 | 9644 | 2.0016 | 585 | 2.6042 | 44 | 49 | 20 | 31 | 0 | 131 | 101 | 2 | 12 | 14 | 0.065728 | 7.52746057510376 | -0.56012 | 2.7351 | -0.56594 | 0.94396 | 0.97253 | 0.12712
3682 | 46.6 | -119.4 | 127 | 178 | 1128 | 45 | 8135 | 6.6588 | 103 | 10.0927 | 33 | 46 | 17 | 38 | 5 | 103 | 59 | 2 | 10 | 13 | 0.71348
3683 | 38.6 | -116.1 | 0 | 221 | 1219 | 11 | 7855 | 6.0498 | 1831 | 15.1696 | 55 | 68 | 10 | 22 | 5 | 108 | 6 | 7 | 7 | 14 | 0
3684 | 11.9 | 79.8 | 80 | 1183 | 1621 | 89 | 2649 | 1.3472 | 1 | 4.502 | 36 | 36 | 35 | 29 | 0 | 127 | 95 | 2 | 10 | 14 | 0.067625
3685 | 11.9 | 79.8 | 110 | 1183 | 1621 | 89 | 2649 | 1.3472 | 1 | 4.502 | 36 | 36 | 35 | 29 | 0 | 127 | 95 | 2 | 10 | 14 | 0.092984
3686 | 11.9 | 79.8 | 130 | 1183 | 1621 | 89 | 2649 | 1.3472 | 1 | 4.502 | 36 | 36 | 35 | 29 | 0 | 127 | 95 | 2 | 10 | 14 | 0.10989 | 10.923487663269 | -0.45244 | 5.6149 | -0.53175 | 0.9613 | 0.97581 | 0.073209
3687 | 11.9 | 79.8 | 160 | 1183 | 1621 | 89 | 2649 | 1.3472 | 1 | 4.502 | 36 | 36 | 35 | 29 | 0 | 127 | 95 | 2 | 10 | 14 | 0.13525 | 10.923487663269 | -0.45244 | 5.6149 | -0.53175 | 0.9613 | 0.97581 | 0.073209
3688 | 11.9 | 79.8 | 180 | 1183 | 1621 | 89 | 2649 | 1.3472 | 1 | 4.502 | 36 | 36 | 35 | 29 | 0 | 127 | 95 | 2 | 10 | 14 | 0.15216 | 10.923487663269 | -0.45244 | 5.6149 | -0.53175 | 0.9613 | 0.97581 | 0.073209
3689 | 11.9 | 79.8 | 200 | 1183 | 1621 | 89 | 2649 | 1.3472 | 1 | 4.502 | 36 | 36 | 35 | 29 | 0 | 127 | 95 | 2 | 10 | 14 | 0.16906 | 10.923487663269 | -0.45244 | 5.6149 | -0.53175 | 0.9613 | 0.97581 | 0.073209
3690 | 48.3 | -122.6 | 116 | 0 | 0 | 0 | 0 | 1.2749 | 27 | 7.5492 | 18 | 48 | 20 | 34 | 3 | 101 | 132 | 1 | 5 | 1 | #DIV/0! | 10.923487663269 | -0.45244 | 5.6149 | -0.53175 | 0.9613 | 0.97581 | 0.073209
3691 | -31.8 | 115.9 | 174 | 775 | 1370 | 86 | 4057 | 1.8529 | 88 | 25.1518 | 23 | 60 | 31 | 9 | 0 | 120 | 90 | 2 | 8 | 14 | 0.22452 | 10.923487663269 | -0.45244 | 5.6149 | -0.53175 | 0.9613 | 0.97581 | 0.073209
3692 | -32.3 | 18.4 | 38.7 | 256 | 1432 | 66 | 3332 | 5.5019 | 110 | 113.7232 | 25 | 65 | 23 | 12 | 2 | 111 | 57 | 5 | 6 | 14 | 0.15117
3693 | -32.3 | 18.4 | 43.5 | 256 | 1432 | 66 | 3332 | 5.5019 | 110 | 113.7232 | 25 | 65 | 23 | 12 | 2 | 111 | 57 | 5 | 6 | 14 | 0.16992 | 8.64573574066162 | -0.60462 | 3.9223 | -0.6818 | 0.94501 | 0.98133 | 0.1168
3694 | -32.1 | 18.6 | 20 | 248 | 1531 | 67 | 3773 | 5.9727 | 201 | 154.511 | 31 | 65 | 22 | 13 | 1 | 120 | 47 | 4 | 7 | 14 | 0.080645 | 6.70162296295166 | -0.601 | 1.4024 | -0.53358 | 0.97748 | 0.97688 | 0.14464
3695 | -35.1 | 139.3 | 1 | 353 | 1310 | 27 | 3938 | 3.7386 | 8 | 31.3811 | 23 | 56 | 33 | 12 | 1 | 115 | 87 | 2 | 12 | 5 | 0.0028329 | 6.70162296295166 | -0.601 | 1.4024 | -0.53358 | 0.97748 | 0.97688 | 0.14464
3696 | 51.1 | 5.8 | 293 | 765 | 728 | 12 | 5541 | 1.021 | 28 | 0.964 | 16 | 68 | 11 | 22 | 0 | 126 | 133 | 2 | 13 | 14 | 0.38301 | 6.21418190002441 | -0.61841 | 1.6167 | -0.56567 | 0.95099 | 0.97946 | 0.1179
3697 | -33.6 | 18.4 | 98.8 | 511 | 1212 | 58 | 2797 | 2.5826 | 53 | 42.8776 | 42 | 65 | 23 | 12 | 1 | 111 | 101 | 2 | 8 | 14 | 0.19335 | 7.54076623916626 | -0.65946 | 2.7601 | -0.6908 | 0.98554 | 0.98336 | 0.11737
3698 | -32.3 | 18.4 | 15.7 | 256 | 1432 | 66 | 3332 | 5.5019 | 110 | 113.7232 | 25 | 65 | 23 | 12 | 2 | 111 | 57 | 5 | 6 | 14 | 0.061328 | 6.18929767608643 | -0.56588 | 1.4344 | -0.57588 | 0.99501 | 0.9958 | 0.07146
3699 | -32.1 | 18.4 | 23.5 | 216 | 1466 | 66 | 3297 | 5.5992 | 57 | 28.4709 | 38 | 72 | 18 | 10 | 1 | 118 | 59 | 7 | 7 | 13 | 0.1088 | 7.48553943634033 | -0.59589 | 2.2397 | -0.62043 | 0.98737 | 0.98919 | 0.074403
3700 | -22.1 | 26.3 | 6 | 432 | 1679 | 90 | 4022 | 4.2506 | 1166 | 17.3023 | 29 | 81 | 15 | 4 | 0 | 132 | 57 | 2 | 9 | 14 | 0.013889 | 6.70162296295166 | -0.601 | 1.4024 | -0.53358 | 0.97748 | 0.97688 | 0.14464
3701 | -23.8 | 25.1 | 6 | 428 | 1735 | 80 | 4382 | 4.6965 | 1062 | 6.9819 | 27 | 90 | 7 | 4 | 0 | 131 | 50 | 2 | 9 | 14 | 0.014019 | 6.21418190002441 | -0.61841 | 1.6167 | -0.56567 | 0.95099 | 0.97946 | 0.1179
3702 | -23.8 | 25.1 | 11.5 | 428 | 1735 | 80 | 4382 | 4.6965 | 1062 | 6.9819 | 27 | 90 | 7 | 4 | 0 | 131 | 50 | 2 | 9 | 14 | 0.026869 | 7.33206653594971 | -0.60237 | 1.6231 | -0.4563 | 0.98151 | 0.99789 | 0.083168
3703 | -35.1 | 139.4 | 60 | 355 | 1316 | 27 | 3962 | 3.5174 | 64 | 46.7632 | 28 | 64 | 28 | 9 | 1 | 116 | 73 | 2 | 6 | 5 | 0.16901 | 7.50411558151245 | -0.60728 | 2.5149 | -0.59377 | 0.97936 | 0.99862 | 0.099987
3704 | -35.4 | 139.6 | 25.5 | 382 | 1295 | 33 | 3797 | 3.2239 | 76 | 1.758 | 37 | 57 | 33 | 10 | 0 | 126 | 62 | 2 | 6 | 6 | 0.066754 | 7.50411558151245 | -0.60728 | 2.5149 | -0.59377 | 0.97936 | 0.99862 | 0.099987
3705 | 37.4 | 104.9 | 48 | 200 | 1114 | 98 | 10473 | 6.0806 | 1466 | 115.0249 | 15 | 43 | 15 | 42 | 8 | 93 | 9 | 1 | 7 | 11 | 0.24 | 7.38609170913696 | -0.671 | 2.7729 | -0.69934 | 0.98777 | 0.97866 | 0.092902
3706 | -22.6 | 18.3 | 7 | 314 | 1783 | 92 | 4169 | 5.4103 | 1434 | 27.873 | 0 | 83 | 9 | 9 | 1 | 122 | 45 | 2 | 10 | 10 | 0.022293 | 6.99992847442627 | -0.65055 | 2.8198 | -0.70993 | 0.97465 | 0.98082 | 0.089079
3707 | 52.6 | 13.4 | 114 | 579 | 739 | 21 | 6887 | 1.2988 | 50 | 4.0722 | 26 | 74 | 11 | 15 | 0 | 122 | 138 | 2 | 13 | 11 | 0.19689 | 6.8205132484436 | -0.63749 | 3.3228 | -0.65915 | 0.96915 | 0.97631 | 0.10624
3708 | 52.6 | 13.4 | 28.9 | 579 | 739 | 21 | 6887 | 1.2988 | 50 | 4.0722 | 26 | 74 | 11 | 15 | 0 | 122 | 138 | 2 | 13 | 11 | 0.049914 | 7.15566158294678 | -0.57 | 1.7325 | -0.50523 | 0.99579 | 0.99726 | 0.10697
3709 | 52.4 | 13.3 | 269 | 566 | 755 | 21 | 6915 | 1.3464 | 40 | 3.138 | 23 | 74 | 11 | 16 | 0 | 121 | 124 | 2 | 14 | 11 | 0.47527 | 6.17246532440186 | -0.58066 | 2.5209 | -0.61668 | 0.98 | 0.9923 | 0.11179
3710 | -35.4 | 147.6 | 22 | 717 | 1333 | 20 | 5579 | 1.8313 | 305 | 58.1482 | 19 | 51 | 34 | 15 | 4 | 101 | 125 | 4 | 12 | 13 | 0.030683 | 6.17246532440186 | -0.58066 | 2.5209 | -0.61668 | 0.98 | 0.9923 | 0.11179
3711 | -35.4 | 147.6 | 62 | 717 | 1333 | 20 | 5579 | 1.8313 | 305 | 58.1482 | 19 | 51 | 34 | 15 | 4 | 101 | 125 | 4 | 12 | 13 | 0.086471 | 6.27224731445312 | -0.58885 | 2.2828 | -0.60718 | 0.98487 | 0.99551 | 0.13538
3712 | -34.9 | 117.8 | 161 | 815 | 1121 | 50 | 2912 | 1.4275 | 105 | 22.7538 | 25 | 60 | 33 | 8 | 1 | 113 | 151 | 7 | 12 | 14 | 0.19755 | 10.2304019927979 | -0.59817 | 2.5571 | -0.59296 | 0.97724 | 0.98091 | 0.12242
3713 | -31.4 | 150.8 | 21 | 749 | 1414 | 27 | 5169 | 1.7314 | 670 | 80.7022 | 13 | 45 | 35 | 21 | 7 | 91 | 129 | 5 | 8 | 11 | 0.028037 | 10.2304019927979 | -0.59817 | 2.5571 | -0.59296 | 0.97724 | 0.98091 | 0.12242
3714 | 36.1 | -111.3 | 16 | 145 | 1428 | 38 | 8907 | 9.7329 | 1385 | 2.712 | 123 | 70 | 13 | 16 | 6 | 105 | 3 | 2 | 7 | 13 | 0.11034 | 7.55554389953613 | -0.62418 | 2.5801 | -0.61765 | 0.94583 | 0.97992 | 0.099383
3715 | 36.1 | -111.3 | 16 | 145 | 1428 | 38 | 8907 | 9.7329 | 1385 | 2.712 | 123 | 70 | 13 | 16 | 6 | 105 | 3 | 2 | 7 | 13 | 0.11034 | 10.9709043502808 | -0.60839 | 2.6747 | -0.56601 | 0.98067 | 0.98452 | 0.066775
3716 | 34.9 | 8.1 | 0.9 | 298 | 1361 | 30 | 7291 | 5.0296 | 914 | 76.5155 | 48 | 53 | 21 | 26 | 1 | 115 | 9 | 7 | 7 | 13 | 0.0030201
3717 | 47.4 | 8.2 | 543 | 1043 | 770 | 27 | 6301 | 0.65675 | 419 | 26.3557 | 19 | 47 | 22 | 31 | 5 | 101 | 107 | 5 | 8 | 14 | 0.52061
3718 | -25.7 | 26 | 56.7 | 593 | 1593 | 75 | 4426 | 2.7578 | 1426 | 77.3446 | 16 | 61 | 29 | 10 | 0 | 125 | 67 | 2 | 9 | 5 | 0.095616 | 6.55183458328247 | -0.67486 | 1.8302 | -0.6417 | 0.97495 | 0.99584 | 0.067856
3719 | -25.9 | 25.9 | 47.8 | 586 | 1583 | 75 | 4388 | 2.6785 | 1448 | 68.4898 | 29 | 68 | 24 | 9 | 1 | 126 | 57 | 2 | 7 | 5 | 0.08157 | 6.51449298858643 | -0.4914 | 1.6212 | -0.5565 | 0.96729 | 0.98947 | 0.094296
3720 | 13.3 | 10.8 | 60 | 340 | 2093 | 153 | 3115 | 6.4861 | 328 | 3.513 | 140 | 77 | 11 | 12 | 0 | 129 | 32 | 2 | 10 | 14 | 0.17647 | 8.39394474029541 | -0.56522 | 1.7819 | -0.46967 | 0.95996 | 0.99242 | 0.070942
3721 | 15.2 | -15.7 | 15 | 438 | 2070 | 144 | 1916 | 5.188 | 55 | 2.1061 | 155 | 86 | 9 | 5 | 0 | 127 | 45 | 2 | 14 | 14 | 0.034247 | 8.47551536560059 | -0.57821 | 2.1537 | -0.50235 | 0.96915 | 0.99534 | 0.087087
3722 | -23 | 23 | 3 | 365 | 1816 | 88 | 4519 | 5.3099 | 1056 | 1.814 | 56 | 86 | 9 | 6 | 0 | 130 | 52 | 2 | 9 | 14 | 0.0082192 | 8.94293022155762 | -0.64447 | 2.9655 | -0.59361 | 0.9592 | 0.9961 | 0.091887
3723 | 19.1 | -2.5 | 0.7 | 50 | 2312 | 120 | 5943 | 46.28 | 270 | 5.678 | 155 | 86 | 8 | 7 | 0 | 125 | 0 | 2 | 16 | 14 | 0.014
3724 | 12.4 | 11.2 | 14 | 527 | 2040 | 146 | 3089 | 4.406 | 305 | 2.1303 | 151 | 76 | 9 | 15 | 0 | 130 | 38 | 2 | 10 | 14 | 0.026565 | 6.16852283477783 | -0.55467 | 1.7676 | -0.52132 | 0.98598 | 0.99669 | 0.07468
3725 | 17.1 | 9.2 | 13 | 67 | 2109 | 166 | 4585 | 28.8219 | 610 | 32.2261 | 150 | 87 | 5 | 9 | 0 | 128 | 0 | 2 | 16 | 5 | 0.19403
3726 | 15.5 | -16.2 | 27.8 | 384 | 1857 | 150 | 1894 | 5.0654 | 51 | 6.226 | 135 | 91 | 7 | 2 | 0 | 126 | 24 | 2 | 10 | 13 | 0.072396 | 9.37837791442871 | -0.63445 | 3.7726 | -0.64393 | 0.98694 | 0.99709 | 0.12339
3727 | 26.2 | 32.7 | 0.1 | 0 | 1932 | 0 | 6579 | 0 | 103 | 36.856 | 138 | 66 | 14 | 20 | 1 | 124 | 1 | 2 | 16 | 14 | #DIV/0! | 2.50721144676208 | -0.79483 | 2.2491 | -0.7757 | 0.99168 | 0.99856 | 0.20758
3728 | -25.1 | 24.6 | 15.5 | 429 | 1734 | 76 | 4587 | 4.6117 | 1113 | 3.7459 | 67 | 83 | 12 | 5 | 0 | 136 | 44 | 2 | 8 | 14 | 0.036131
3729 | 8.9 | 15.6 | 35 | 1064 | 1973 | 110 | 2083 | 1.9 | 441 | 0 | 121 | 43 | 34 | 24 | 1 | 121 | 84 | 2 | 9 | 13 | 0.032895 | 0.633097887039185 | -0.8682 | 1.4034 | -0.83737 | 0.98584 | 0.99257 | 0.22928
3730 | 33.7 | 9.8 | 84.5 | 160 | 1399 | 58 | 6602 | 8.1754 | 115 | 21.4301 | 121 | 72 | 20 | 9 | 1 | 125 | 0 | 2 | 16 | 5 | 0.52812 | 7.73321485519409 | -0.58858 | 1.9254 | -0.49387 | 0.98726 | 0.99215 | 0.089849
3731 | 13.4 | 10.9 | 0.9 | 317 | 2094 | 154 | 3154 | 7.01 | 335 | 7.142 | 146 | 83 | 8 | 10 | 0 | 127 | 20 | 2 | 10 | 14 | 0.0028391 | 9.15469264984131 | -0.55399 | 3.6434 | -0.63696 | 0.96163 | 0.99408 | 0.11486
3732 | -19.4 | 19.6 | 1 | 478 | 1805 | 108 | 3753 | 3.8526 | 1210 | 11.0952 | 5 | 86 | 9 | 5 | 0 | 133 | 73 | 2 | 9 | 14 | 0.0020921 | 4.67553281784058 | -0.6544 | 1.9034 | -0.58034 | 0.96246 | 0.97209 | 0.068261
3733 | -32.7 | 26.1 | 36.2 | 502 | 1466 | 40 | 3585 | 2.8616 | 737 | 89.7787 | 13 | 50 | 34 | 17 | 3 | 106 | 76 | 7 | 10 | 13 | 0.072112 | 8.71129512786865 | -0.66205 | 3.523 | -0.60305 | 0.95788 | 0.99578 | 0.14545
3734 | -34.5 | 20.1 | 22 | 483 | 1147 | 30 | 3060 | 2.566 | 57 | 66.7627 | 29 | 58 | 28 | 14 | 2 | 112 | 92 | 7 | 12 | 13 | 0.045549 | 6.51493215560913 | -0.53177 | 1.4343 | -0.49183 | 0.99422 | 0.99824 | 0.087596
3735 | -26.2 | 26.8 | 82.1 | 630 | 1514 | 75 | 4484 | 2.4746 | 1494 | 25.6558 | 25 | 59 | 31 | 10 | 0 | 129 | 62 | 2 | 10 | 5 | 0.13032 | 10.5193319320679 | -0.62785 | 3.0581 | -0.62263 | 0.98357 | 0.98478 | 0.12298
3736 | 14.4 | -0.5 | 55 | 398 | 2135 | 136 | 3069 | 5.4051 | 285 | 7.5624 | 120 | 57 | 28 | 15 | 1 | 120 | 17 | 2 | 10 | 10 | 0.13819 | 8.51662635803223 | -0.61733 | 3.5104 | -0.60229 | 0.9462 | 0.9789 | 0.10857
3737 | 13.5 | 2.3 | 25 | 482 | 2108 | 133 | 2909 | 4.4968 | 238 | 54.4792 | 137 | 85 | 10 | 5 | 1 | 117 | 17 | 2 | 10 | 13 | 0.051867 | 9.15127754211426 | -0.59299 | 2.3102 | -0.5036 | 0.94485 | 0.99735 | 0.139
3738 | 25.8 | 33.6 | 0 | 2 | 1693 | 37 | 5392 | 336.6 | 333 | 70.69 | 111 | 76 | 12 | 12 | 2 | 111 | 2 | 2 | 16 | 10 | 0
3739 | -32.3 | 26.4 | 0 | 716 | 1250 | 41 | 3542 | 1.9984 | 1576 | 87.1961 | 16 | 52 | 31 | 18 | 9 | 87 | 63 | 1 | 10 | 13 | 0 | 9.85445785522461 | -0.65484 | 5.9796 | -0.73305 | 0.97321 | 0.99699 | 0.096422
3740 | -24 | 23.3 | 1.8 | 357 | 1785 | 83 | 4653 | 5.2997 | 1115 | 6.7656 | 44 | 91 | 7 | 2 | 0 | 133 | 51 | 2 | 9 | 14 | 0.005042 | 0.961310684680939 | -0.85826 | 1.5414 | -0.85266 | 0.9845 | 0.99245 | 0.14404
3741 | -19.9 | 28.3 | 17.5 | 557 | 1688 | 104 | 3134 | 3.0472 | 1201 | 15.3583 | 14 | 61 | 28 | 11 | 1 | 123 | 76 | 2 | 9 | 13 | 0.031418 | 8.91997146606445 | -0.6026 | 2.1442 | -0.5747 | 0.98781 | 0.99043 | 0.10253
3742 | -32.3 | 22.2 | 0 | 176 | 1576 | 49 | 4727 | 8.2895 | 832 | 51.1847 | 1 | 62 | 23 | 16 | 2 | 121 | 6 | 2 | 7 | 13 | 0 | 7.16299152374268 | -0.58655 | 2.1213 | -0.53341 | 0.97169 | 0.99607 | 0.060731
3743 | -27.7 | 31 | 117 | 922 | 1340 | 65 | 2474 | 1.545 | 1347 | 103.4355 | 13 | 47 | 38 | 16 | 4 | 96 | 143 | 7 | 4 | 13 | 0.1269 | 7.43977689743042 | -0.54963 | 2.1016 | -0.5429 | 0.96887 | 0.99867 | 0.087104
3744 | -33.4 | 21.3 | 12.5 | 521 | 1098 | 11 | 3627 | 2.2961 | 1857 | 110.8932 | 19 | 53 | 29 | 19 | 27 | 71 | 61 | 6 | 7 | 13 | 0.023992 | 8.42328548431396 | -0.64394 | 2.2172 | -0.62804 | 0.98392 | 0.98927 | 0.066817
3745 | -33.7 | 19.9 | 47.7 | 395 | 1289 | 42 | 3866 | 3.5397 | 910 | 136.8967 | 18 | 54 | 28 | 18 | 8 | 87 | 75 | 1 | 6 | 13 | 0.12076 | 11.7757740020752 | -0.58772 | 3.4273 | -0.56326 | 0.95467 | 0.98975 | 0.055061
3746 | -33.3 | 21.9 | 0 | 302 | 1358 | 19 | 3768 | 4.8741 | 722 | 35.0273 | 7 | 58 | 24 | 18 | 17 | 81 | 43 | 1 | 7 | 13 | 0 | 7.15715742111206 | -0.63795 | 2.9154 | -0.65171 | 0.96512 | 0.98263 | 0.076381
3747 | -37.2 | 140.7 | 140 | 600 | 1217 | 44 | 3663 | 1.9226 | 50 | 0 | 16 | 47 | 46 | 7 | 0 | 128 | 92 | 2 | 12 | 14 | 0.23333 | 7.32302761077881 | -0.60025 | 2.2168 | -0.5633 | 0.93325 | 0.97679 | 0.086102
3748 | -37.2 | 140.7 | 115 | 600 | 1217 | 44 | 3663 | 1.9226 | 50 | 0 | 16 | 47 | 46 | 7 | 0 | 128 | 92 | 2 | 12 | 14 | 0.19167 | 7.59985637664795 | -0.65317 | 3.6199 | -0.6879 | 0.96661 | 0.9857 | 0.1253
3749 | -37.2 | 140.7 | 100 | 600 | 1217 | 44 | 3663 | 1.9226 | 50 | 0 | 16 | 47 | 46 | 7 | 0 | 128 | 92 | 2 | 12 | 14 | 0.16667 | 7.57622241973877 | -0.6185 | 3.8292 | -0.72329 | 0.97918 | 0.98804 | 0.092555
3750 | -37.2 | 140.7 | 115 | 600 | 1217 | 44 | 3663 | 1.9226 | 50 | 0 | 16 | 47 | 46 | 7 | 0 | 128 | 92 | 2 | 12 | 14 | 0.19167 | 7.57622241973877 | -0.6185 | 3.8292 | -0.72329 | 0.97918 | 0.98804 | 0.092555
3751 | -37.2 | 140.7 | 110 | 600 | 1217 | 44 | 3663 | 1.9226 | 50 | 0 | 16 | 47 | 46 | 7 | 0 | 128 | 92 | 2 | 12 | 14 | 0.18333 | 7.57622241973877 | -0.6185 | 3.8292 | -0.72329 | 0.97918 | 0.98804 | 0.092555
3752 | -37.2 | 140.7 | 0 | 600 | 1217 | 44 | 3663 | 1.9226 | 50 | 0 | 16 | 47 | 46 | 7 | 0 | 128 | 92 | 2 | 12 | 14 | 0 | 7.57622241973877 | -0.6185 | 3.8292 | -0.72329 | 0.97918 | 0.98804 | 0.092555
3753 | -37.2 | 140.7 | 0 | 600 | 1217 | 44 | 3663 | 1.9226 | 50 | 0 | 16 | 47 | 46 | 7 | 0 | 128 | 92 | 2 | 12 | 14 | 0 | 7.57622241973877 | -0.6185 | 3.8292 | -0.72329 | 0.97918 | 0.98804 | 0.092555
3754 | -37.2 | 140.7 | 0 | 600 | 1217 | 44 | 3663 | 1.9226 | 50 | 0 | 16 | 47 | 46 | 7 | 0 | 128 | 92 | 2 | 12 | 14 | 0 | 7.57622241973877 | -0.6185 | 3.8292 | -0.72329 | 0.97918 | 0.98804 | 0.092555
3755 | -37.2 | 140.7 | 150 | 600 | 1217 | 44 | 3663 | 1.9226 | 50 | 0 | 16 | 47 | 46 | 7 | 0 | 128 | 92 | 2 | 12 | 14 | 0.25 | 7.57622241973877 | -0.6185 | 3.8292 | -0.72329 | 0.97918 | 0.98804 | 0.092555
3756 | -37.2 | 140.7 | 135 | 600 | 1217 | 44 | 3663 | 1.9226 | 50 | 0 | 16 | 47 | 46 | 7 | 0 | 128 | 92 | 2 | 12 | 14 | 0.225 | 7.57622241973877 | -0.6185 | 3.8292 | -0.72329 | 0.97918 | 0.98804 | 0.092555
3757 | -37.2 | 140.7 | 140 | 600 | 1217 | 44 | 3663 | 1.9226 | 50 | 0 | 16 | 47 | 46 | 7 | 0 | 128 | 92 | 2 | 12 | 14 | 0.23333 | 7.57622241973877 | -0.6185 | 3.8292 | -0.72329 | 0.97918 | 0.98804 | 0.092555
3758 | -37.2 | 140.7 | 130 | 600 | 1217 | 44 | 3663 | 1.9226 | 50 | 0 | 16 | 47 | 46 | 7 | 0 | 128 | 92 | 2 | 12 | 14 | 0.21667 | 7.57622241973877 | -0.6185 | 3.8292 | -0.72329 | 0.97918 | 0.98804 | 0.092555
3759 | -37.2 | 140.7 | 0 | 600 | 1217 | 44 | 3663 | 1.9226 | 50 | 0 | 16 | 47 | 46 | 7 | 0 | 128 | 92 | 2 | 12 | 14 | 0 | 7.57622241973877 | -0.6185 | 3.8292 | -0.72329 | 0.97918 | 0.98804 | 0.092555
3760 | -37.2 | 140.7 | 0 | 600 | 1217 | 44 | 3663 | 1.9226 | 50 | 0 | 16 | 47 | 46 | 7 | 0 | 128 | 92 | 2 | 12 | 14 | 0 | 7.57622241973877 | -0.6185 | 3.8292 | -0.72329 | 0.97918 | 0.98804 | 0.092555
3761 | -37.2 | 140.7 | 140 | 600 | 1217 | 44 | 3663 | 1.9226 | 50 | 0 | 16 | 47 | 46 | 7 | 0 | 128 | 92 | 2 | 12 | 14 | 0.23333 | 7.57622241973877 | -0.6185 | 3.8292 | -0.72329 | 0.97918 | 0.98804 | 0.092555
3762 | -37.2 | 140.7 | 170 | 600 | 1217 | 44 | 3663 | 1.9226 | 50 | 0 | 16 | 47 | 46 | 7 | 0 | 128 | 92 | 2 | 12 | 14 | 0.28333 | 7.57622241973877 | -0.6185 | 3.8292 | -0.72329 | 0.97918 | 0.98804 | 0.092555
3763 | -37.2 | 140.7 | 240 | 600 | 1217 | 44 | 3663 | 1.9226 | 50 | 0 | 16 | 47 | 46 | 7 | 0 | 128 | 92 | 2 | 12 | 14 | 0.4 | 7.57622241973877 | -0.6185 | 3.8292 | -0.72329 | 0.97918 | 0.98804 | 0.092555
3764 | -37.2 | 140.7 | 215 | 600 | 1217 | 44 | 3663 | 1.9226 | 50 | 0 | 16 | 47 | 46 | 7 | 0 | 128 | 92 | 2 | 12 | 14 | 0.35833 | 7.57622241973877 | -0.6185 | 3.8292 | -0.72329 | 0.97918 | 0.98804 | 0.092555
3765 | -37.2 | 140.7 | 180 | 600 | 1217 | 44 | 3663 | 1.9226 | 50 | 0 | 16 | 47 | 46 | 7 | 0 | 128 | 92 | 2 | 12 | 14 | 0.3 | 7.57622241973877 | -0.6185 | 3.8292 | -0.72329 | 0.97918 | 0.98804 | 0.092555
3766 | -37.2 | 140.7 | 190 | 600 | 1217 | 44 | 3663 | 1.9226 | 50 | 0 | 16 | 47 | 46 | 7 | 0 | 128 | 92 | 2 | 12 | 14 | 0.31667 | 7.57622241973877 | -0.6185 | 3.8292 | -0.72329 | 0.97918 | 0.98804 | 0.092555
3767 | -37.2 | 140.7 | 260 | 600 | 1217 | 44 | 3663 | 1.9226 | 50 | 0 | 16 | 47 | 46 | 7 | 0 | 128 | 92 | 2 | 12 | 14 | 0.43333 | 7.57622241973877 | -0.6185 | 3.8292 | -0.72329 | 0.97918 | 0.98804 | 0.092555
3768 | -37.2 | 140.7 | 210 | 600 | 1217 | 44 | 3663 | 1.9226 | 50 | 0 | 16 | 47 | 46 | 7 | 0 | 128 | 92 | 2 | 12 | 14 | 0.35 | 7.57622241973877 | -0.6185 | 3.8292 | -0.72329 | 0.97918 | 0.98804 | 0.092555
3769 | -37.2 | 140.7 | 0 | 600 | 1217 | 44 | 3663 | 1.9226 | 50 | 0 | 16 | 47 | 46 | 7 | 0 | 128 | 92 | 2 | 12 | 14 | 0 | 7.57622241973877 | -0.6185 | 3.8292 | -0.72329 | 0.97918 | 0.98804 | 0.092555
3770 | -37.2 | 140.7 | 0 | 600 | 1217 | 44 | 3663 | 1.9226 | 50 | 0 | 16 | 47 | 46 | 7 | 0 | 128 | 92 | 2 | 12 | 14 | 0 | 7.57622241973877 | -0.6185 | 3.8292 | -0.72329 | 0.97918 | 0.98804 | 0.092555
3771 | -37.2 | 140.7 | 250 | 600 | 1217 | 44 | 3663 | 1.9226 | 50 | 0 | 16 | 47 | 46 | 7 | 0 | 128 | 92 | 2 | 12 | 14 | 0.41667 | 7.57622241973877 | -0.6185 | 3.8292 | -0.72329 | 0.97918 | 0.98804 | 0.092555
3772 | -37.2 | 140.7 | 270 | 600 | 1217 | 44 | 3663 | 1.9226 | 50 | 0 | 16 | 47 | 46 | 7 | 0 | 128 | 92 | 2 | 12 | 14 | 0.45 | 7.57622241973877 | -0.6185 | 3.8292 | -0.72329 | 0.97918 | 0.98804 | 0.092555
3773 | -35.1 | 142 | 0.1 | 360 | 1421 | 19 | 4919 | 4.0891 | 71 | 53.9391 | 72 | 69 | 26 | 6 | 0 | 121 | 71 | 2 | 12 | 14 | 0.00027778 | 7.57622241973877 | -0.6185 | 3.8292 | -0.72329 | 0.97918 | 0.98804 | 0.092555
3774 | -35.1 | 142 | 3.5 | 360 | 1421 | 19 | 4919 | 4.0891 | 71 | 53.9391 | 72 | 69 | 26 | 6 | 0 | 121 | 71 | 2 | 12 | 14 | 0.0097222 | 7.57622241973877 | -0.6185 | 3.8292 | -0.72329 | 0.97918 | 0.98804 | 0.092555
3775 | -34.5 | 140.1 | 0.1 | 282 | 1437 | 24 | 4623 | 5.1139 | 88 | 46.9301 | 73 | 61 | 32 | 7 | 0 | 130 | 88 | 2 | 6 | 14 | 0.00035461 | 8.53662490844727 | -0.6794 | 3.0459 | -0.6766 | 0.98503 | 0.98002 | 0.10929
3776 | -34.5 | 140.1 | 0.1 | 282 | 1437 | 24 | 4623 | 5.1139 | 88 | 46.9301 | 73 | 61 | 32 | 7 | 0 | 130 | 88 | 2 | 6 | 14 | 0.00035461 | 8.53662490844727 | -0.6794 | 3.0459 | -0.6766 | 0.98503 | 0.98002 | 0.10929
3777 | -34.5 | 140.1 | 0.1 | 282 | 1437 | 24 | 4623 | 5.1139 | 88 | 46.9301 | 73 | 61 | 32 | 7 | 0 | 130 | 88 | 2 | 6 | 14 | 0.00035461 | 8.32201480865479 | -0.68846 | 3.5283 | -0.70663 | 0.98323 | 0.98228 | 0.096159
3778 | -34.5 | 140.1 | 0.1 | 282 | 1437 | 24 | 4623 | 5.1139 | 88 | 46.9301 | 73 | 61 | 32 | 7 | 0 | 130 | 88 | 2 | 6 | 14 | 0.00035461 | 8.32201480865479 | -0.68846 | 3.5283 | -0.70663 | 0.98323 | 0.98228 | 0.096159
3779 | -34.5 | 140.1 | 0 | 282 | 1437 | 24 | 4623 | 5.1139 | 88 | 46.9301 | 73 | 61 | 32 | 7 | 0 | 130 | 88 | 2 | 6 | 14 | 0 | 8.32201480865479 | -0.68846 | 3.5283 | -0.70663 | 0.98323 | 0.98228 | 0.096159
3780 | -34.5 | 140.1 | 7.5 | 282 | 1437 | 24 | 4623 | 5.1139 | 88 | 46.9301 | 73 | 61 | 32 | 7 | 0 | 130 | 88 | 2 | 6 | 14 | 0.026596 | 8.32201480865479 | -0.68846 | 3.5283 | -0.70663 | 0.98323 | 0.98228 | 0.096159
3781 | -34.5 | 140.1 | 0.1 | 282 | 1437 | 24 | 4623 | 5.1139 | 88 | 46.9301 | 73 | 61 | 32 | 7 | 0 | 130 | 88 | 2 | 6 | 14 | 0.00035461 | 8.32201480865479 | -0.68846 | 3.5283 | -0.70663 | 0.98323 | 0.98228 | 0.096159
3782 | -34.5 | 140.1 | 1 | 282 | 1437 | 24 | 4623 | 5.1139 | 88 | 46.9301 | 73 | 61 | 32 | 7 | 0 | 130 | 88 | 2 | 6 | 14 | 0.0035461 | 8.32201480865479 | -0.68846 | 3.5283 | -0.70663 | 0.98323 | 0.98228 | 0.096159
3783 | -34.5 | 140.1 | 2 | 282 | 1437 | 24 | 4623 | 5.1139 | 88 | 46.9301 | 73 | 61 | 32 | 7 | 0 | 130 | 88 | 2 | 6 | 14 | 0.0070922 | 8.32201480865479 | -0.68846 | 3.5283 | -0.70663 | 0.98323 | 0.98228 | 0.096159
3784 | -34.5 | 140.1 | 2 | 282 | 1437 | 24 | 4623 | 5.1139 | 88 | 46.9301 | 73 | 61 | 32 | 7 | 0 | 130 | 88 | 2 | 6 | 14 | 0.0070922 | 8.32201480865479 | -0.68846 | 3.5283 | -0.70663 | 0.98323 | 0.98228 | 0.096159
3785 | -34.5 | 140.1 | 9 | 282 | 1437 | 24 | 4623 | 5.1139 | 88 | 46.9301 | 73 | 61 | 32 | 7 | 0 | 130 | 88 | 2 | 6 | 14 | 0.031915 | 8.32201480865479 | -0.68846 | 3.5283 | -0.70663 | 0.98323 | 0.98228 | 0.096159
3786 | -34.5 | 140.1 | 1 | 282 | 1437 | 24 | 4623 | 5.1139 | 88 | 46.9301 | 73 | 61 | 32 | 7 | 0 | 130 | 88 | 2 | 6 | 14 | 0.0035461 | 8.32201480865479 | -0.68846 | 3.5283 | -0.70663 | 0.98323 | 0.98228 | 0.096159
3787 | -34.5 | 140.1 | 6 | 282 | 1437 | 24 | 4623 | 5.1139 | 88 | 46.9301 | 73 | 61 | 32 | 7 | 0 | 130 | 88 | 2 | 6 | 14 | 0.021277 | 8.32201480865479 | -0.68846 | 3.5283 | -0.70663 | 0.98323 | 0.98228 | 0.096159
3788 | -34.5 | 140.1 | 3.5 | 282 | 1437 | 24 | 4623 | 5.1139 | 88 | 46.9301 | 73 | 61 | 32 | 7 | 0 | 130 | 88 | 2 | 6 | 14 | 0.012411 | 8.32201480865479 | -0.68846 | 3.5283 | -0.70663 | 0.98323 | 0.98228 | 0.096159
3789 | -35.2 | 140.2 | 0.1 | 366 | 1385 | 30 | 4278 | 3.6809 | 79 | 38.1419 | 78 | 70 | 25 | 6 | 0 | 124 | 48 | 2 | 12 | 14 | 0.00027322 | 8.32201480865479 | -0.68846 | 3.5283 | -0.70663 | 0.98323 | 0.98228 | 0.096159
3790 | -35.2 | 140.2 | 0.1 | 366 | 1385 | 30 | 4278 | 3.6809 | 79 | 38.1419 | 78 | 70 | 25 | 6 | 0 | 124 | 48 | 2 | 12 | 14 | 0.00027322 | 8.32201480865479 | -0.68846 | 3.5283 | -0.70663 | 0.98323 | 0.98228 | 0.096159
3791 | -35.2 | 140.2 | 0.1 | 366 | 1385 | 30 | 4278 | 3.6809 | 79 | 38.1419 | 78 | 70 | 25 | 6 | 0 | 124 | 48 | 2 | 12 | 14 | 0.00027322 | 7.8830394744873 | -0.67918 | 3.2657 | -0.70929 | 0.98509 | 0.97829 | 0.12127
3792 | -35.2 | 140.2 | 0.1 | 366 | 1385 | 30 | 4278 | 3.6809 | 79 | 38.1419 | 78 | 70 | 25 | 6 | 0 | 124 | 48 | 2 | 12 | 14 | 0.00027322 | 7.8830394744873 | -0.67918 | 3.2657 | -0.70929 | 0.98509 | 0.97829 | 0.12127
3793 | -35.2 | 140.2 | 0.1 | 366 | 1385 | 30 | 4278 | 3.6809 | 79 | 38.1419 | 78 | 70 | 25 | 6 | 0 | 124 | 48 | 2 | 12 | 14 | 0.00027322 | 7.8830394744873 | -0.67918 | 3.2657 | -0.70929 | 0.98509 | 0.97829 | 0.12127
3794 | -35.2 | 140.2 | 0.1 | 366 | 1385 | 30 | 4278 | 3.6809 | 79 | 38.1419 | 78 | 70 | 25 | 6 | 0 | 124 | 48 | 2 | 12 | 14 | 0.00027322 | 7.8830394744873 | -0.67918 | 3.2657 | -0.70929 | 0.98509 | 0.97829 | 0.12127
3795 | -35.2 | 140.2 | 0.1 | 366 | 1385 | 30 | 4278 | 3.6809 | 79 | 38.1419 | 78 | 70 | 25 | 6 | 0 | 124 | 48 | 2 | 12 | 14 | 0.00027322 | 7.8830394744873 | -0.67918 | 3.2657 | -0.70929 | 0.98509 | 0.97829 | 0.12127
3796 | -35.2 | 140.2 | 0.1 | 366 | 1385 | 30 | 4278 | 3.6809 | 79 | 38.1419 | 78 | 70 | 25 | 6 | 0 | 124 | 48 | 2 | 12 | 14 | 0.00027322 | 7.8830394744873 | -0.67918 | 3.2657 | -0.70929 | 0.98509 | 0.97829 | 0.12127
3797 | -35.2 | 140.2 | 0.1 | 366 | 1385 | 30 | 4278 | 3.6809 | 79 | 38.1419 | 78 | 70 | 25 | 6 | 0 | 124 | 48 | 2 | 12 | 14 | 0.00027322 | 7.8830394744873 | -0.67918 | 3.2657 | -0.70929 | 0.98509 | 0.97829 | 0.12127
3798 | -35.2 | 140.2 | 0.1 | 366 | 1385 | 30 | 4278 | 3.6809 | 79 | 38.1419 | 78 | 70 | 25 | 6 | 0 | 124 | 48 | 2 | 12 | 14 | 0.00027322 | 7.8830394744873 | -0.67918 | 3.2657 | -0.70929 | 0.98509 | 0.97829 | 0.12127
3799 | -35.2 | 140.2 | 8 | 366 | 1385 | 30 | 4278 | 3.6809 | 79 | 38.1419 | 78 | 70 | 25 | 6 | 0 | 124 | 48 | 2 | 12 | 14 | 0.021858 | 7.8830394744873 | -0.67918 | 3.2657 | -0.70929 | 0.98509 | 0.97829 | 0.12127
3800 | -35.2 | 140.2 | 46 | 366 | 1385 | 30 | 4278 | 3.6809 | 79 | 38.1419 | 78 | 70 | 25 | 6 | 0 | 124 | 48 | 2 | 12 | 14 | 0.12568 | 7.8830394744873 | -0.67918 | 3.2657 | -0.70929 | 0.98509 | 0.97829 | 0.12127
3801 | -35.2 | 140.2 | 5 | 366 | 1385 | 30 | 4278 | 3.6809 | 79 | 38.1419 | 78 | 70 | 25 | 6 | 0 | 124 | 48 | 2 | 12 | 14 | 0.013661 | 7.8830394744873 | -0.67918 | 3.2657 | -0.70929 | 0.98509 | 0.97829 | 0.12127
3802 | -35.2 | 140.2 | 5 | 366 | 1385 | 30 | 4278 | 3.6809 | 79 | 38.1419 | 78 | 70 | 25 | 6 | 0 | 124 | 48 | 2 | 12 | 14 | 0.013661 | 7.8830394744873 | -0.67918 | 3.2657 | -0.70929 | 0.98509 | 0.97829 | 0.12127
3803 | -35.2 | 140.2 | 7 | 366 | 1385 | 30 | 4278 | 3.6809 | 79 | 38.1419 | 78 | 70 | 25 | 6 | 0 | 124 | 48 | 2 | 12 | 14 | 0.019126 | 7.8830394744873 | -0.67918 | 3.2657 | -0.70929 | 0.98509 | 0.97829 | 0.12127
3804 | -35.2 | 140.2 | 5 | 366 | 1385 | 30 | 4278 | 3.6809 | 79 | 38.1419 | 78 | 70 | 25 | 6 | 0 | 124 | 48 | 2 | 12 | 14 | 0.013661 | 7.8830394744873 | -0.67918 | 3.2657 | -0.70929 | 0.98509 | 0.97829 | 0.12127
3805 | -35.2 | 140.2 | 26 | 366 | 1385 | 30 | 4278 | 3.6809 | 79 | 38.1419 | 78 | 70 | 25 | 6 | 0 | 124 | 48 | 2 | 12 | 14 | 0.071038 | 7.8830394744873 | -0.67918 | 3.2657 | -0.70929 | 0.98509 | 0.97829 | 0.12127
3806 | -35.2 | 140.2 | 7 | 366 | 1385 | 30 | 4278 | 3.6809 | 79 | 38.1419 | 78 | 70 | 25 | 6 | 0 | 124 | 48 | 2 | 12 | 14 | 0.019126 | 7.8830394744873 | -0.67918 | 3.2657 | -0.70929 | 0.98509 | 0.97829 | 0.12127
3807 | -35.2 | 140.2 | 33 | 366 | 1385 | 30 | 4278 | 3.6809 | 79 | 38.1419 | 78 | 70 | 25 | 6 | 0 | 124 | 48 | 2 | 12 | 14 | 0.090164 | 7.8830394744873 | -0.67918 | 3.2657 | -0.70929 | 0.98509 | 0.97829 | 0.12127
3808 | -35.2 | 140.2 | 22 | 366 | 1385 | 30 | 4278 | 3.6809 | 79 | 38.1419 | 78 | 70 | 25 | 6 | 0 | 124 | 48 | 2 | 12 | 14 | 0.060109 | 7.8830394744873 | -0.67918 | 3.2657 | -0.70929 | 0.98509 | 0.97829 | 0.12127
3809 | -35.2 | 140.2 | 40 | 366 | 1385 | 30 | 4278 | 3.6809 | 79 | 38.1419 | 78 | 70 | 25 | 6 | 0 | 124 | 48 | 2 | 12 | 14 | 0.10929 | 7.8830394744873 | -0.67918 | 3.2657 | -0.70929 | 0.98509 | 0.97829 | 0.12127
3810 | -35.2 | 140.2 | 51 | 366 | 1385 | 30 | 4278 | 3.6809 | 79 | 38.1419 | 78 | 70 | 25 | 6 | 0 | 124 | 48 | 2 | 12 | 14 | 0.13934 | 7.8830394744873 | -0.67918 | 3.2657 | -0.70929 | 0.98509 | 0.97829 | 0.12127
3811 | -35.2 | 140.2 | 49 | 366 | 1385 | 30 | 4278 | 3.6809 | 79 | 38.1419 | 78 | 70 | 25 | 6 | 0 | 124 | 48 | 2 | 12 | 14 | 0.13388 | 7.8830394744873 | -0.67918 | 3.2657 | -0.70929 | 0.98509 | 0.97829 | 0.12127
3812 | -35.2 | 140.2 | 45 | 366 | 1385 | 30 | 4278 | 3.6809 | 79 | 38.1419 | 78 | 70 | 25 | 6 | 0 | 124 | 48 | 2 | 12 | 14 | 0.12295 | 7.8830394744873 | -0.67918 | 3.2657 | -0.70929 | 0.98509 | 0.97829 | 0.12127
3813 | -35.2 | 140.2 | 25 | 366 | 1385 | 30 | 4278 | 3.6809 | 79 | 38.1419 | 78 | 70 | 25 | 6 | 0 | 124 | 48 | 2 | 12 | 14 | 0.068306 | 7.8830394744873 | -0.67918 | 3.2657 | -0.70929 | 0.98509 | 0.97829 | 0.12127
3814 | -34.2 | 139.7 | 0.1 | 265 | 1431 | 20 | 4616 | 5.0387 | 21 | 27.9028 | 31 | 68 | 27 | 6 | 0 | 129 | 58 | 2 | 7 | 14 | 0.00037736 | 7.8830394744873 | -0.67918 | 3.2657 | -0.70929 | 0.98509 | 0.97829 | 0.12127
3815 | -34.2 | 139.7 | 13 | 265 | 1431 | 20 | 4616 | 5.0387 | 21 | 27.9028 | 31 | 68 | 27 | 6 | 0 | 129 | 58 | 2 | 7 | 14 | 0.049057 | 7.8830394744873 | -0.67918 | 3.2657 | -0.70929 | 0.98509 | 0.97829 | 0.12127
3816 | -34.2 | 139.7 | 14 | 265 | 1431 | 20 | 4616 | 5.0387 | 21 | 27.9028 | 31 | 68 | 27 | 6 | 0 | 129 | 58 | 2 | 7 | 14 | 0.05283 | 7.58154582977295 | -0.67842 | 3.8477 | -0.70799 | 0.98697 | 0.97995 | 0.070699
3817 | -31.6 | 115.8 | 127 | 755 | 1370 | 85 | 3976 | 1.8936 | 83 | 5.5085 | 29 | 63 | 29 | 8 | 1 | 121 | 128 | 2 | 12 | 14 | 0.16821 | 7.58154582977295 | -0.67842 | 3.8477 | -0.70799 | 0.98697 | 0.97995 | 0.070699
3818 | -31.6 | 115.8 | 37 | 755 | 1370 | 85 | 3976 | 1.8936 | 83 | 5.5085 | 29 | 63 | 29 | 8 | 1 | 121 | 128 | 2 | 12 | 14 | 0.049007 | 7.58154582977295 | -0.67842 | 3.8477 | -0.70799 | 0.98697 | 0.97995 | 0.070699
3819 | -31.6 | 115.8 | 233 | 755 | 1370 | 85 | 3976 | 1.8936 | 83 | 5.5085 | 29 | 63 | 29 | 8 | 1 | 121 | 128 | 2 | 12 | 14 | 0.30861 | 8.62918281555176 | -0.58227 | 4.1788 | -0.67929 | 0.955 | 0.9831 | 0.063558
3820 | -31.6 | 115.8 | 42 | 755 | 1370 | 85 | 3976 | 1.8936 | 83 | 5.5085 | 29 | 63 | 29 | 8 | 1 | 121 | 128 | 2 | 12 | 14 | 0.055629 | 8.62918281555176 | -0.58227 | 4.1788 | -0.67929 | 0.955 | 0.9831 | 0.063558
3821 | -31.6 | 115.8 | 351 | 755 | 1370 | 85 | 3976 | 1.8936 | 83 | 5.5085 | 29 | 63 | 29 | 8 | 1 | 121 | 128 | 2 | 12 | 14 | 0.4649 | 8.62918281555176 | -0.58227 | 4.1788 | -0.67929 | 0.955 | 0.9831 | 0.063558
3822 | -31.6 | 115.8 | 164 | 755 | 1370 | 85 | 3976 | 1.8936 | 83 | 5.5085 | 29 | 63 | 29 | 8 | 1 | 121 | 128 | 2 | 12 | 14 | 0.21722 | 8.62918281555176 | -0.58227 | 4.1788 | -0.67929 | 0.955 | 0.9831 | 0.063558
3823 | -31.6 | 115.8 | 188 | 755 | 1370 | 85 | 3976 | 1.8936 | 83 | 5.5085 | 29 | 63 | 29 | 8 | 1 | 121 | 128 | 2 | 12 | 14 | 0.24901 | 8.62918281555176 | -0.58227 | 4.1788 | -0.67929 | 0.955 | 0.9831 | 0.063558
3824 | -31.6 | 115.8 | 50 | 755 | 1370 | 85 | 3976 | 1.8936 | 83 | 5.5085 | 29 | 63 | 29 | 8 | 1 | 121 | 128 | 2 | 12 | 14 | 0.066225 | 8.62918281555176 | -0.58227 | 4.1788 | -0.67929 | 0.955 | 0.9831 | 0.063558
3825 | -31.6 | 115.8 | 161 | 755 | 1370 | 85 | 3976 | 1.8936 | 83 | 5.5085 | 29 | 63 | 29 | 8 | 1 | 121 | 128 | 2 | 12 | 14 | 0.21325 | 8.62918281555176 | -0.58227 | 4.1788 | -0.67929 | 0.955 | 0.9831 | 0.063558
3826 | -31.6 | 115.8 | 134 | 755 | 1370 | 85 | 3976 | 1.8936 | 83 | 5.5085 | 29 | 63 | 29 | 8 | 1 | 121 | 128 | 2 | 12 | 14 | 0.17748 | 8.62918281555176 | -0.58227 | 4.1788 | -0.67929 | 0.955 | 0.9831 | 0.063558
3827 | -31.6 | 115.8 | 176 | 755 | 1370 | 85 | 3976 | 1.8936 | 83 | 5.5085 | 29 | 63 | 29 | 8 | 1 | 121 | 128 | 2 | 12 | 14 | 0.23311 | 8.62918281555176 | -0.58227 | 4.1788 | -0.67929 | 0.955 | 0.9831 | 0.063558
3828 | -31.6 | 115.8 | 203 | 755 | 1370 | 85 | 3976 | 1.8936 | 83 | 5.5085 | 29 | 63 | 29 | 8 | 1 | 121 | 128 | 2 | 12 | 14 | 0.26887 | 8.62918281555176 | -0.58227 | 4.1788 | -0.67929 | 0.955 | 0.9831 | 0.063558
3829 | -31.6 | 115.8 | 341 | 755 | 1370 | 85 | 3976 | 1.8936 | 83 | 5.5085 | 29 | 63 | 29 | 8 | 1 | 121 | 128 | 2 | 12 | 14 | 0.45166 | 8.62918281555176 | -0.58227 | 4.1788 | -0.67929 | 0.955 | 0.9831 | 0.063558
3830 | -37.2 | 140.7 | 19 | 600 | 1217 | 44 | 3663 | 1.9226 | 50 | 0 | 16 | 47 | 46 | 7 | 0 | 128 | 92 | 2 | 12 | 14 | 0.031667 | 8.62918281555176 | -0.58227 | 4.1788 | -0.67929 | 0.955 | 0.9831 | 0.063558
3831 | -37.2 | 140.7 | 73 | 600 | 1217 | 44 | 3663 | 1.9226 | 50 | 0 | 16 | 47 | 46 | 7 | 0 | 128 | 92 | 2 | 12 | 14 | 0.12167 | 8.62918281555176 | -0.58227 | 4.1788 | -0.67929 | 0.955 | 0.9831 | 0.063558
3832 | -37.2 | 140.7 | 40 | 600 | 1217 | 44 | 3663 | 1.9226 | 50 | 0 | 16 | 47 | 46 | 7 | 0 | 128 | 92 | 2 | 12 | 14 | 0.066667 | 7.57622241973877 | -0.6185 | 3.8292 | -0.72329 | 0.97918 | 0.98804 | 0.092555
3833 | -37.2 | 140.7 | 44 | 600 | 1217 | 44 | 3663 | 1.9226 | 50 | 0 | 16 | 47 | 46 | 7 | 0 | 128 | 92 | 2 | 12 | 14 | 0.073333 | 7.57622241973877 | -0.6185 | 3.8292 | -0.72329 | 0.97918 | 0.98804 | 0.092555
3834 | -35 | 140.1 | 0 | 325 | 1403 | 27 | 4344 | 4.3067 | 76 | 16.9897 | 79 | 67 | 27 | 7 | 0 | 125 | 58 | 2 | 12 | 14 | 0 | 7.57622241973877 | -0.6185 | 3.8292 | -0.72329 | 0.97918 | 0.98804 | 0.092555
3835 | -35 | 140.1 | 0.1 | 325 | 1403 | 27 | 4344 | 4.3067 | 76 | 16.9897 | 79 | 67 | 27 | 7 | 0 | 125 | 58 | 2 | 12 | 14 | 0.00030769 | 7.57622241973877 | -0.6185 | 3.8292 | -0.72329 | 0.97918 | 0.98804 | 0.092555
3836 | -35 | 140.1 | 0.1 | 325 | 1403 | 27 | 4344 | 4.3067 | 76 | 16.9897 | 79 | 67 | 27 | 7 | 0 | 125 | 58 | 2 | 12 | 14 | 0.00030769 | 8.20658683776855 | -0.68649 | 3.1918 | -0.70107 | 0.99014 | 0.98306 | 0.11954
3837 | -35 | 140.1 | 0 | 325 | 1403 | 27 | 4344 | 4.3067 | 76 | 16.9897 | 79 | 67 | 27 | 7 | 0 | 125 | 58 | 2 | 12 | 14 | 0 | 8.20658683776855 | -0.68649 | 3.1918 | -0.70107 | 0.99014 | 0.98306 | 0.11954
3838 | -35 | 140.1 | 0.1 | 325 | 1403 | 27 | 4344 | 4.3067 | 76 | 16.9897 | 79 | 67 | 27 | 7 | 0 | 125 | 58 | 2 | 12 | 14 | 0.00030769 | 8.20658683776855 | -0.68649 | 3.1918 | -0.70107 | 0.99014 | 0.98306 | 0.11954
3839 | -35 | 140.1 | 0 | 325 | 1403 | 27 | 4344 | 4.3067 | 76 | 16.9897 | 79 | 67 | 27 | 7 | 0 | 125 | 58 | 2 | 12 | 14 | 0 | 8.20658683776855 | -0.68649 | 3.1918 | -0.70107 | 0.99014 | 0.98306 | 0.11954
3840 | -35 | 140.1 | 20 | 325 | 1403 | 27 | 4344 | 4.3067 | 76 | 16.9897 | 79 | 67 | 27 | 7 | 0 | 125 | 58 | 2 | 12 | 14 | 0.061538 | 8.20658683776855 | -0.68649 | 3.1918 | -0.70107 | 0.99014 | 0.98306 | 0.11954
3841 | -35 | 140.1 | 9 | 325 | 1403 | 27 | 4344 | 4.3067 | 76 | 16.9897 | 79 | 67 | 27 | 7 | 0 | 125 | 58 | 2 | 12 | 14 | 0.027692 | 8.20658683776855 | -0.68649 | 3.1918 | -0.70107 | 0.99014 | 0.98306 | 0.11954
3842 | -35 | 140.1 | 33 | 325 | 1403 | 27 | 4344 | 4.3067 | 76 | 16.9897 | 79 | 67 | 27 | 7 | 0 | 125 | 58 | 2 | 12 | 14 | 0.10154 | 8.20658683776855 | -0.68649 | 3.1918 | -0.70107 | 0.99014 | 0.98306 | 0.11954
3843 | -35 | 140.1 | 15 | 325 | 1403 | 27 | 4344 | 4.3067 | 76 | 16.9897 | 79 | 67 | 27 | 7 | 0 | 125 | 58 | 2 | 12 | 14 | 0.046154 | 8.20658683776855 | -0.68649 | 3.1918 | -0.70107 | 0.99014 | 0.98306 | 0.11954
3844 | -35 | 140.1 | 29 | 325 | 1403 | 27 | 4344 | 4.3067 | 76 | 16.9897 | 79 | 67 | 27 | 7 | 0 | 125 | 58 | 2 | 12 | 14 | 0.089231 | 8.20658683776855 | -0.68649 | 3.1918 | -0.70107 | 0.99014 | 0.98306 | 0.11954
3845 | -35 | 140.1 | 9 | 325 | 1403 | 27 | 4344 | 4.3067 | 76 | 16.9897 | 79 | 67 | 27 | 7 | 0 | 125 | 58 | 2 | 12 | 14 | 0.027692 | 8.20658683776855 | -0.68649 | 3.1918 | -0.70107 | 0.99014 | 0.98306 | 0.11954
3846 | -35 | 140.1 | 19 | 325 | 1403 | 27 | 4344 | 4.3067 | 76 | 16.9897 | 79 | 67 | 27 | 7 | 0 | 125 | 58 | 2 | 12 | 14 | 0.058462 | 8.20658683776855 | -0.68649 | 3.1918 | -0.70107 | 0.99014 | 0.98306 | 0.11954
3847 | -35 | 140.1 | 5 | 325 | 1403 | 27 | 4344 | 4.3067 | 76 | 16.9897 | 79 | 67 | 27 | 7 | 0 | 125 | 58 | 2 | 12 | 14 | 0.015385 | 8.20658683776855 | -0.68649 | 3.1918 | -0.70107 | 0.99014 | 0.98306 | 0.11954
3848 | -35 | 140.1 | 17 | 325 | 1403 | 27 | 4344 | 4.3067 | 76 | 16.9897 | 79 | 67 | 27 | 7 | 0 | 125 | 58 | 2 | 12 | 14 | 0.052308 | 8.20658683776855 | -0.68649 | 3.1918 | -0.70107 | 0.99014 | 0.98306 | 0.11954
3849 | -34.6 | 117.4 | 114 | 718 | 1178 | 50 | 3437 | 1.8438 | 99 | 17.2046 | 29 | 53 | 39 | 9 | 0 | 118 | 133 | 2 | 12 | 14 | 0.15877 | 8.20658683776855 | -0.68649 | 3.1918 | -0.70107 | 0.99014 | 0.98306 | 0.11954
3850 | -34.6 | 117.4 | 264 | 718 | 1178 | 50 | 3437 | 1.8438 | 99 | 17.2046 | 29 | 53 | 39 | 9 | 0 | 118 | 133 | 2 | 12 | 14 | 0.36769 | 8.20658683776855 | -0.68649 | 3.1918 | -0.70107 | 0.99014 | 0.98306 | 0.11954
3851 | -34.6 | 117.4 | 178 | 718 | 1178 | 50 | 3437 | 1.8438 | 99 | 17.2046 | 29 | 53 | 39 | 9 | 0 | 118 | 133 | 2 | 12 | 14 | 0.24791 | 7.21649408340454 | -0.64029 | 2.5757 | -0.62437 | 0.95344 | 0.98194 | 0.14418
3852 | -32.7 | 121.6 | 12 | 329 | 1369 | 25 | 4090 | 4.5872 | 262 | 19.6755 | 19 | 61 | 31 | 8 | 1 | 127 | 78 | 2 | 12 | 14 | 0.036474 | 7.21649408340454 | -0.64029 | 2.5757 | -0.62437 | 0.95344 | 0.98194 | 0.14418
3853 | -31.7 | 118.2 | 0.1 | 318 | 1504 | 49 | 5219 | 4.6196 | 303 | 6.0627 | 17 | 69 | 26 | 6 | 1 | 120 | 42 | 2 | 12 | 14 | 0.00031447 | 7.21649408340454 | -0.64029 | 2.5757 | -0.62437 | 0.95344 | 0.98194 | 0.14418
3854 | -31.7 | 118.2 | 30 | 318 | 1504 | 49 | 5219 | 4.6196 | 303 | 6.0627 | 17 | 69 | 26 | 6 | 1 | 120 | 42 | 2 | 12 | 14 | 0.09434 | 7.55259037017822 | -0.64351 | 3.1467 | -0.63298 | 0.96995 | 0.98195 | 0.064135
3855 | -31.7 | 118.1 | 0.2 | 314 | 1505 | 49 | 5283 | 4.6916 | 302 | 10.4168 | 17 | 71 | 25 | 5 | 0 | 126 | 44 | 2 | 12 | 14 | 0.00063694 | 7.75532150268555 | -0.65247 | 2.944 | -0.69655 | 0.97943 | 0.98142 | 0.053862
3856 | -31.2 | 150.5 | 44.7 | 637 | 1520 | 33 | 5384 | 2.2926 | 302 | 0.628 | 60 | 30 | 52 | 18 | 0 | 128 | 71 | 2 | 12 | 14 | 0.070173 | 7.75532150268555 | -0.65247 | 2.944 | -0.69655 | 0.97943 | 0.98142 | 0.053862
3857 | -22.1 | 133.4 | 0.8 | 318 | 1845 | 65 | 5612 | 5.8418 | 548 | 2.343 | 20 | 67 | 24 | 9 | 0 | 129 | 32 | 2 | 7 | 14 | 0.0025157 | 7.78539705276489 | -0.65695 | 3.191 | -0.70053 | 0.98239 | 0.98066 | 0.063144
3858 | -22.1 | 133.4 | 3.5 | 318 | 1845 | 65 | 5612 | 5.8418 | 548 | 2.343 | 20 | 67 | 24 | 9 | 0 | 129 | 32 | 2 | 7 | 14 | 0.011006 | 10.1507272720337 | -0.60032 | 2.3362 | -0.55035 | 0.98466 | 0.98147 | 0.068131
3859 | -37.2 | 140.7 | 0 | 600 | 1217 | 44 | 3663 | 1.9226 | 50 | 0 | 16 | 47 | 46 | 7 | 0 | 128 | 92 | 2 | 12 | 14 | 0 | 9.11015701293945 | -0.57162 | 4.6201 | -0.55683 | 0.95694 | 0.98505 | 0.058544
3860 | -37.2 | 140.7 | 0 | 600 | 1217 | 44 | 3663 | 1.9226 | 50 | 0 | 16 | 47 | 46 | 7 | 0 | 128 | 92 | 2 | 12 | 14 | 0 | 9.11015701293945 | -0.57162 | 4.6201 | -0.55683 | 0.95694 | 0.98505 | 0.058544
3861 | -37.2 | 140.7 | 0 | 600 | 1217 | 44 | 3663 | 1.9226 | 50 | 0 | 16 | 47 | 46 | 7 | 0 | 128 | 92 | 2 | 12 | 14 | 0 | 7.57622241973877 | -0.6185 | 3.8292 | -0.72329 | 0.97918 | 0.98804 | 0.092555
3862 | -37.2 | 140.7 | 0 | 600 | 1217 | 44 | 3663 | 1.9226 | 50 | 0 | 16 | 47 | 46 | 7 | 0 | 128 | 92 | 2 | 12 | 14 | 0 | 7.57622241973877 | -0.6185 | 3.8292 | -0.72329 | 0.97918 | 0.98804 | 0.092555
3863 | -37.2 | 140.7 | 0 | 600 | 1217 | 44 | 3663 | 1.9226 | 50 | 0 | 16 | 47 | 46 | 7 | 0 | 128 | 92 | 2 | 12 | 14 | 0 | 7.57622241973877 | -0.6185 | 3.8292 | -0.72329 | 0.97918 | 0.98804 | 0.092555
3864 | -37.2 | 140.7 | 0 | 600 | 1217 | 44 | 3663 | 1.9226 | 50 | 0 | 16 | 47 | 46 | 7 | 0 | 128 | 92 | 2 | 12 | 14 | 0 | 7.57622241973877 | -0.6185 | 3.8292 | -0.72329 | 0.97918 | 0.98804 | 0.092555
3865 | -37.2 | 140.7 | 0 | 600 | 1217 | 44 | 3663 | 1.9226 | 50 | 0 | 16 | 47 | 46 | 7 | 0 | 128 | 92 | 2 | 12 | 14 | 0 | 7.57622241973877 | -0.6185 | 3.8292 | -0.72329 | 0.97918 | 0.98804 | 0.092555
3866 | -37.2 | 140.7 | 0 | 600 | 1217 | 44 | 3663 | 1.9226 | 50 | 0 | 16 | 47 | 46 | 7 | 0 | 128 | 92 | 2 | 12 | 14 | 0 | 7.57622241973877 | -0.6185 | 3.8292 | -0.72329 | 0.97918 | 0.98804 | 0.092555
3867 | -37.2 | 140.7 | 71 | 600 | 1217 | 44 | 3663 | 1.9226 | 50 | 0 | 16 | 47 | 46 | 7 | 0 | 128 | 92 | 2 | 12 | 14 | 0.11833 | 7.57622241973877 | -0.6185 | 3.8292 | -0.72329 | 0.97918 | 0.98804 | 0.092555
3868 | -37.2 | 140.7 | 28 | 600 | 1217 | 44 | 3663 | 1.9226 | 50 | 0 | 16 | 47 | 46 | 7 | 0 | 128 | 92 | 2 | 12 | 14 | 0.046667 | 7.57622241973877 | -0.6185 | 3.8292 | -0.72329 | 0.97918 | 0.98804 | 0.092555
3869 | -37.2 | 140.7 | 55 | 600 | 1217 | 44 | 3663 | 1.9226 | 50 | 0 | 16 | 47 | 46 | 7 | 0 | 128 | 92 | 2 | 12 | 14 | 0.091667 | 7.57622241973877 | -0.6185 | 3.8292 | -0.72329 | 0.97918 | 0.98804 | 0.092555
3870 | -37.2 | 140.7 | 53 | 600 | 1217 | 44 | 3663 | 1.9226 | 50 | 0 | 16 | 47 | 46 | 7 | 0 | 128 | 92 | 2 | 12 | 14 | 0.088333 | 7.57622241973877 | -0.6185 | 3.8292 | -0.72329 | 0.97918 | 0.98804 | 0.092555
3871 | -37.2 | 140.7 | 166 | 600 | 1217 | 44 | 3663 | 1.9226 | 50 | 0 | 16 | 47 | 46 | 7 | 0 | 128 | 92 | 2 | 12 | 14 | 0.27667 | 7.57622241973877 | -0.6185 | 3.8292 | -0.72329 | 0.97918 | 0.98804 | 0.092555
3872 | -37.2 | 140.7 | 101 | 600 | 1217 | 44 | 3663 | 1.9226 | 50 | 0 | 16 | 47 | 46 | 7 | 0 | 128 | 92 | 2 | 12 | 14 | 0.16833 | 7.57622241973877 | -0.6185 | 3.8292 | -0.72329 | 0.97918 | 0.98804 | 0.092555
3873 | -37.2 | 140.7 | 79 | 600 | 1217 | 44 | 3663 | 1.9226 | 50 | 0 | 16 | 47 | 46 | 7 | 0 | 128 | 92 | 2 | 12 | 14 | 0.13167 | 7.57622241973877 | -0.6185 | 3.8292 | -0.72329 | 0.97918 | 0.98804 | 0.092555
3874 | -37.2 | 140.7 | 51 | 600 | 1217 | 44 | 3663 | 1.9226 | 50 | 0 | 16 | 47 | 46 | 7 | 0 | 128 | 92 | 2 | 12 | 14 | 0.085 | 7.57622241973877 | -0.6185 | 3.8292 | -0.72329 | 0.97918 | 0.98804 | 0.092555
3875 | -37.2 | 140.7 | 22 | 600 | 1217 | 44 | 3663 | 1.9226 | 50 | 0 | 16 | 47 | 46 | 7 | 0 | 128 | 92 | 2 | 12 | 14 | 0.036667 | 7.57622241973877 | -0.6185 | 3.8292 | -0.72329 | 0.97918 | 0.98804 | 0.092555
3876 | -37.2 | 140.7 | 35 | 600 | 1217 | 44 | 3663 | 1.9226 | 50 | 0 | 16 | 47 | 46 | 7 | 0 | 128 | 92 | 2 | 12 | 14 | 0.058333 | 7.57622241973877 | -0.6185 | 3.8292 | -0.72329 | 0.97918 | 0.98804 | 0.092555
3877 | -37.2 | 140.7 | 27 | 600 | 1217 | 44 | 3663 | 1.9226 | 50 | 0 | 16 | 47 | 46 | 7 | 0 | 128 | 92 | 2 | 12 | 14 | 0.045 | 7.57622241973877 | -0.6185 | 3.8292 | -0.72329 | 0.97918 | 0.98804 | 0.092555
3878 | -37.2 | 140.7 | 102 | 600 | 1217 | 44 | 3663 | 1.9226 | 50 | 0 | 16 | 47 | 46 | 7 | 0 | 128 | 92 | 2 | 12 | 14 | 0.17 | 7.57622241973877 | -0.6185 | 3.8292 | -0.72329 | 0.97918 | 0.98804 | 0.092555
3879 | -37.2 | 140.7 | 43 | 600 | 1217 | 44 | 3663 | 1.9226 | 50 | 0 | 16 | 47 | 46 | 7 | 0 | 128 | 92 | 2 | 12 | 14 | 0.071667 | 7.57622241973877 | -0.6185 | 3.8292 | -0.72329 | 0.97918 | 0.98804 | 0.092555
3880 | -37.2 | 140.7 | 47 | 600 | 1217 | 44 | 3663 | 1.9226 | 50 | 0 | 16 | 47 | 46 | 7 | 0 | 128 | 92 | 2 | 12 | 14 | 0.078333 | 7.57622241973877 | -0.6185 | 3.8292 | -0.72329 | 0.97918 | 0.98804 | 0.092555
3881 | -33.4 | 116.2 | 5 | 846 | 1376 | 77 | 4376 | 1.7395 | 251 | 12.0347 | 27 | 65 | 27 | 9 | 1 | 114 | 119 | 2 | 8 | 14 | 0.0059102 | 7.57622241973877 | -0.6185 | 3.8292 | -0.72329 | 0.97918 | 0.98804 | 0.092555
3882 | -33.4 | 116.2 | 75 | 846 | 1376 | 77 | 4376 | 1.7395 | 251 | 12.0347 | 27 | 65 | 27 | 9 | 1 | 114 | 119 | 2 | 8 | 14 | 0.088652 | 7.57622241973877 | -0.6185 | 3.8292 | -0.72329 | 0.97918 | 0.98804 | 0.092555
3883 | -34.6 | 142.8 | 19 | 333 | 1445 | 14 | 5167 | 4.3951 | 56 | 9.5745 | 43 | 55 | 34 | 11 | 0 | 127 | 104 | 2 | 6 | 14 | 0.057057 | 8.26579666137695 | -0.59911 | 2.4899 | -0.58487 | 0.96032 | 0.98697 | 0.097106
3884 | -34.6 | 142.8 | 17 | 333 | 1445 | 14 | 5167 | 4.3951 | 56 | 9.5745 | 43 | 55 | 34 | 11 | 0 | 127 | 104 | 2 | 6 | 14 | 0.051051 | 8.26579666137695 | -0.59911 | 2.4899 | -0.58487 | 0.96032 | 0.98697 | 0.097106
3885 | -34.6 | 142.8 | 18 | 333 | 1445 | 14 | 5167 | 4.3951 | 56 | 9.5745 | 43 | 55 | 34 | 11 | 0 | 127 | 104 | 2 | 6 | 14 | 0.054054 | 8.91994190216064 | -0.68076 | 3.737 | -0.66126 | 0.98342 | 0.97619 | 0.10434
3886 | -34.6 | 143.6 | 1.7 | 365 | 1446 | 14 | 5290 | 4.4012 | 62 | 1.979 | 47 | 50 | 40 | 11 | 0 | 131 | 113 | 2 | 8 | 14 | 0.0046575 | 8.91994190216064 | -0.68076 | 3.737 | -0.66126 | 0.98342 | 0.97619 | 0.10434
3887 | -34.6 | 143.6 | 1.2 | 365 | 1446 | 14 | 5290 | 4.4012 | 62 | 1.979 | 47 | 50 | 40 | 11 | 0 | 131 | 113 | 2 | 8 | 14 | 0.0032877 | 8.91994190216064 | -0.68076 | 3.737 | -0.66126 | 0.98342 | 0.97619 | 0.10434
3888 | -34.6 | 143.6 | 1.2 | 365 | 1446 | 14 | 5290 | 4.4012 | 62 | 1.979 | 47 | 50 | 40 | 11 | 0 | 131 | 113 | 2 | 8 | 14 | 0.0032877 | 8.76344299316406 | -0.66925 | 2.9751 | -0.61841 | 0.96681 | 0.97819 | 0.056533
3889 | -34.6 | 143.6 | 1.7 | 365 | 1446 | 14 | 5290 | 4.4012 | 62 | 1.979 | 47 | 50 | 40 | 11 | 0 | 131 | 113 | 2 | 8 | 14 | 0.0046575 | 8.76344299316406 | -0.66925 | 2.9751 | -0.61841 | 0.96681 | 0.97819 | 0.056533
3890 | -34.6 | 143.6 | 1.2 | 365 | 1446 | 14 | 5290 | 4.4012 | 62 | 1.979 | 47 | 50 | 40 | 11 | 0 | 131 | 113 | 2 | 8 | 14 | 0.0032877 | 8.76344299316406 | -0.66925 | 2.9751 | -0.61841 | 0.96681 | 0.97819 | 0.056533
3891 | -34.6 | 143.6 | 0.7 | 365 | 1446 | 14 | 5290 | 4.4012 | 62 | 1.979 | 47 | 50 | 40 | 11 | 0 | 131 | 113 | 2 | 8 | 14 | 0.0019178 | 8.76344299316406 | -0.66925 | 2.9751 | -0.61841 | 0.96681 | 0.97819 | 0.056533
3892 | -34.6 | 143.6 | 1.6 | 365 | 1446 | 14 | 5290 | 4.4012 | 62 | 1.979 | 47 | 50 | 40 | 11 | 0 | 131 | 113 | 2 | 8 | 14 | 0.0043836 | 8.76344299316406 | -0.66925 | 2.9751 | -0.61841 | 0.96681 | 0.97819 | 0.056533
3893 | -34.6 | 143.6 | 1.2 | 365 | 1446 | 14 | 5290 | 4.4012 | 62 | 1.979 | 47 | 50 | 40 | 11 | 0 | 131 | 113 | 2 | 8 | 14 | 0.0032877 | 8.76344299316406 | -0.66925 | 2.9751 | -0.61841 | 0.96681 | 0.97819 | 0.056533
3894 | -34.6 | 143.6 | 1.3 | 365 | 1446 | 14 | 5290 | 4.4012 | 62 | 1.979 | 47 | 50 | 40 | 11 | 0 | 131 | 113 | 2 | 8 | 14 | 0.0035616 | 8.76344299316406 | -0.66925 | 2.9751 | -0.61841 | 0.96681 | 0.97819 | 0.056533
3895 | -35.7 | 141.3 | 1 | 377 | 1388 | 28 | 4558 | 3.8159 | 160 | 33.6243 | 119 | 66 | 27 | 7 | 0 | 125 | 68 | 2 | 6 | 14 | 0.0026525 | 8.76344299316406 | -0.66925 | 2.9751 | -0.61841 | 0.96681 | 0.97819 | 0.056533
3896 | -35.7 | 141.3 | 0.2 | 377 | 1388 | 28 | 4558 | 3.8159 | 160 | 33.6243 | 119 | 66 | 27 | 7 | 0 | 125 | 68 | 2 | 6 | 14 | 0.0005305 | 8.76344299316406 | -0.66925 | 2.9751 | -0.61841 | 0.96681 | 0.97819 | 0.056533
3897 | -35.7 | 141.3 | 0.3 | 377 | 1388 | 28 | 4558 | 3.8159 | 160 | 33.6243 | 119 | 66 | 27 | 7 | 0 | 125 | 68 | 2 | 6 | 14 | 0.00079576 | 7.95744705200195 | -0.65922 | 3.1851 | -0.68634 | 0.97849 | 0.98077 | 0.10403
3898 | -35.7 | 141.3 | 0.2 | 377 | 1388 | 28 | 4558 | 3.8159 | 160 | 33.6243 | 119 | 66 | 27 | 7 | 0 | 125 | 68 | 2 | 6 | 14 | 0.0005305 | 7.95744705200195 | -0.65922 | 3.1851 | -0.68634 | 0.97849 | 0.98077 | 0.10403
3899 | -35.7 | 141.3 | 0.2 | 377 | 1388 | 28 | 4558 | 3.8159 | 160 | 33.6243 | 119 | 66 | 27 | 7 | 0 | 125 | 68 | 2 | 6 | 14 | 0.0005305 | 7.95744705200195 | -0.65922 | 3.1851 | -0.68634 | 0.97849 | 0.98077 | 0.10403
3900 | -35.7 | 141.3 | 0.5 | 377 | 1388 | 28 | 4558 | 3.8159 | 160 | 33.6243 | 119 | 66 | 27 | 7 | 0 | 125 | 68 | 2 | 6 | 14 | 0.0013263 | 7.95744705200195 | -0.65922 | 3.1851 | -0.68634 | 0.97849 | 0.98077 | 0.10403
3901 | -35.7 | 141.3 | 0.3 | 377 | 1388 | 28 | 4558 | 3.8159 | 160 | 33.6243 | 119 | 66 | 27 | 7 | 0 | 125 | 68 | 2 | 6 | 14 | 0.00079576 | 7.95744705200195 | -0.65922 | 3.1851 | -0.68634 | 0.97849 | 0.98077 | 0.10403
3902 | -35.7 | 141.3 | 0.3 | 377 | 1388 | 28 | 4558 | 3.8159 | 160 | 33.6243 | 119 | 66 | 27 | 7 | 0 | 125 | 68 | 2 | 6 | 14 | 0.00079576 | 7.95744705200195 | -0.65922 | 3.1851 | -0.68634 | 0.97849 | 0.98077 | 0.10403
3903 | -35.7 | 141.3 | 0.4 | 377 | 1388 | 28 | 4558 | 3.8159 | 160 | 33.6243 | 119 | 66 | 27 | 7 | 0 | 125 | 68 | 2 | 6 | 14 | 0.001061 | 7.95744705200195 | -0.65922 | 3.1851 | -0.68634 | 0.97849 | 0.98077 | 0.10403
3904 | -35.7 | 141.3 | 80 | 377 | 1388 | 28 | 4558 | 3.8159 | 160 | 33.6243 | 119 | 66 | 27 | 7 | 0 | 125 | 68 | 2 | 6 | 14 | 0.2122 | 7.95744705200195 | -0.65922 | 3.1851 | -0.68634 | 0.97849 | 0.98077 | 0.10403
3905 | -35.7 | 141.3 | 160 | 377 | 1388 | 28 | 4558 | 3.8159 | 160 | 33.6243 | 119 | 66 | 27 | 7 | 0 | 125 | 68 | 2 | 6 | 14 | 0.4244 | 7.95744705200195 | -0.65922 | 3.1851 | -0.68634 | 0.97849 | 0.98077 | 0.10403
3906 | -35.7 | 141.3 | 19 | 377 | 1388 | 28 | 4558 | 3.8159 | 160 | 33.6243 | 119 | 66 | 27 | 7 | 0 | 125 | 68 | 2 | 6 | 14 | 0.050398 | 7.95744705200195 | -0.65922 | 3.1851 | -0.68634 | 0.97849 | 0.98077 | 0.10403
3907 | -35.7 | 141.3 | 10 | 377 | 1388 | 28 | 4558 | 3.8159 | 160 | 33.6243 | 119 | 66 | 27 | 7 | 0 | 125 | 68 | 2 | 6 | 14 | 0.026525 | 7.95744705200195 | -0.65922 | 3.1851 | -0.68634 | 0.97849 | 0.98077 | 0.10403
3908 | -35.7 | 141.3 | 15 | 377 | 1388 | 28 | 4558 | 3.8159 | 160 | 33.6243 | 119 | 66 | 27 | 7 | 0 | 125 | 68 | 2 | 6 | 14 | 0.039788 | 7.95744705200195 | -0.65922 | 3.1851 | -0.68634 | 0.97849 | 0.98077 | 0.10403
3909 | -35.7 | 141.3 | 35 | 377 | 1388 | 28 | 4558 | 3.8159 | 160 | 33.6243 | 119 | 66 | 27 | 7 | 0 | 125 | 68 | 2 | 6 | 14 | 0.092838 | 7.95744705200195 | -0.65922 | 3.1851 | -0.68634 | 0.97849 | 0.98077 | 0.10403
3910 | -35.7 | 141.3 | 50 | 377 | 1388 | 28 | 4558 | 3.8159 | 160 | 33.6243 | 119 | 66 | 27 | 7 | 0 | 125 | 68 | 2 | 6 | 14 | 0.13263 | 7.95744705200195 | -0.65922 | 3.1851 | -0.68634 | 0.97849 | 0.98077 | 0.10403
3911 | -35.7 | 141.3 | 8 | 377 | 1388 | 28 | 4558 | 3.8159 | 160 | 33.6243 | 119 | 66 | 27 | 7 | 0 | 125 | 68 | 2 | 6 | 14 | 0.02122 | 7.95744705200195 | -0.65922 | 3.1851 | -0.68634 | 0.97849 | 0.98077 | 0.10403
3912 | -35.7 | 141.3 | 33 | 377 | 1388 | 28 | 4558 | 3.8159 | 160 | 33.6243 | 119 | 66 | 27 | 7 | 0 | 125 | 68 | 2 | 6 | 14 | 0.087533 | 7.95744705200195 | -0.65922 | 3.1851 | -0.68634 | 0.97849 | 0.98077 | 0.10403
3913 | -35.7 | 141.3 | 0.7 | 377 | 1388 | 28 | 4558 | 3.8159 | 160 | 33.6243 | 119 | 66 | 27 | 7 | 0 | 125 | 68 | 2 | 6 | 14 | 0.0018568 | 7.95744705200195 | -0.65922 | 3.1851 | -0.68634 | 0.97849 | 0.98077 | 0.10403
3914 | -35.7 | 141.3 | 0.3 | 377 | 1388 | 28 | 4558 | 3.8159 | 160 | 33.6243 | 119 | 66 | 27 | 7 | 0 | 125 | 68 | 2 | 6 | 14 | 0.00079576 | 7.95744705200195 | -0.65922 | 3.1851 | -0.68634 | 0.97849 | 0.98077 | 0.10403
3915 | -35.7 | 141.3 | 0.5 | 377 | 1388 | 28 | 4558 | 3.8159 | 160 | 33.6243 | 119 | 66 | 27 | 7 | 0 | 125 | 68 | 2 | 6 | 14 | 0.0013263 | 7.95744705200195 | -0.65922 | 3.1851 | -0.68634 | 0.97849 | 0.98077 | 0.10403
3916 | -35.7 | 141.3 | 0.6 | 377 | 1388 | 28 | 4558 | 3.8159 | 160 | 33.6243 | 119 | 66 | 27 | 7 | 0 | 125 | 68 | 2 | 6 | 14 | 0.0015915 | 7.95744705200195 | -0.65922 | 3.1851 | -0.68634 | 0.97849 | 0.98077 | 0.10403
3917 | -35.7 | 141.3 | 0.5 | 377 | 1388 | 28 | 4558 | 3.8159 | 160 | 33.6243 | 119 | 66 | 27 | 7 | 0 | 125 | 68 | 2 | 6 | 14 | 0.0013263 | 7.95744705200195 | -0.65922 | 3.1851 | -0.68634 | 0.97849 | 0.98077 | 0.10403
3918 | -35 | 140.1 | 26 | 325 | 1403 | 27 | 4344 | 4.3067 | 76 | 16.9897 | 79 | 67 | 27 | 7 | 0 | 125 | 58 | 2 | 12 | 14 | 0.08 | 7.95744705200195 | -0.65922 | 3.1851 | -0.68634 | 0.97849 | 0.98077 | 0.10403
3919 | -35 | 140.1 | 40 | 325 | 1403 | 27 | 4344 | 4.3067 | 76 | 16.9897 | 79 | 67 | 27 | 7 | 0 | 125 | 58 | 2 | 12 | 14 | 0.12308 | 7.95744705200195 | -0.65922 | 3.1851 | -0.68634 | 0.97849 | 0.98077 | 0.10403
3920 | -35 | 140.1 | 11 | 325 | 1403 | 27 | 4344 | 4.3067 | 76 | 16.9897 | 79 | 67 | 27 | 7 | 0 | 125 | 58 | 2 | 12 | 14 | 0.033846 | 8.20658683776855 | -0.68649 | 3.1918 | -0.70107 | 0.99014 | 0.98306 | 0.11954
3921 | -35 | 140.1 | 24 | 325 | 1403 | 27 | 4344 | 4.3067 | 76 | 16.9897 | 79 | 67 | 27 | 7 | 0 | 125 | 58 | 2 | 12 | 14 | 0.073846 | 8.20658683776855 | -0.68649 | 3.1918 | -0.70107 | 0.99014 | 0.98306 | 0.11954
3922 | -35 | 140.1 | 31 | 325 | 1403 | 27 | 4344 | 4.3067 | 76 | 16.9897 | 79 | 67 | 27 | 7 | 0 | 125 | 58 | 2 | 12 | 14 | 0.095385 | 8.20658683776855 | -0.68649 | 3.1918 | -0.70107 | 0.99014 | 0.98306 | 0.11954
3923 | -35 | 140.1 | 26 | 325 | 1403 | 27 | 4344 | 4.3067 | 76 | 16.9897 | 79 | 67 | 27 | 7 | 0 | 125 | 58 | 2 | 12 | 14 | 0.08 | 8.20658683776855 | -0.68649 | 3.1918 | -0.70107 | 0.99014 | 0.98306 | 0.11954
3924 | -34.5 | 140.1 | 3 | 282 | 1437 | 24 | 4623 | 5.1139 | 88 | 46.9301 | 73 | 61 | 32 | 7 | 0 | 130 | 88 | 2 | 6 | 14 | 0.010638 | 8.20658683776855 | -0.68649 | 3.1918 | -0.70107 | 0.99014 | 0.98306 | 0.11954
3925 | -34.5 | 140.1 | 5 | 282 | 1437 | 24 | 4623 | 5.1139 | 88 | 46.9301 | 73 | 61 | 32 | 7 | 0 | 130 | 88 | 2 | 6 | 14 | 0.01773 | 8.20658683776855 | -0.68649 | 3.1918 | -0.70107 | 0.99014 | 0.98306 | 0.11954
3926 | -34.5 | 140.1 | 4 | 282 | 1437 | 24 | 4623 | 5.1139 | 88 | 46.9301 | 73 | 61 | 32 | 7 | 0 | 130 | 88 | 2 | 6 | 14 | 0.014184 | 8.32201480865479 | -0.68846 | 3.5283 | -0.70663 | 0.98323 | 0.98228 | 0.096159
3927 | -35.4 | 139.6 | 11 | 382 | 1295 | 33 | 3797 | 3.2239 | 76 | 1.758 | 37 | 57 | 33 | 10 | 0 | 126 | 62 | 2 | 6 | 6 | 0.028796 | 8.32201480865479 | -0.68846 | 3.5283 | -0.70663 | 0.98323 | 0.98228 | 0.096159
3928 | -35.6 | 141.2 | 1.5 | 370 | 1391 | 28 | 4561 | 3.7493 | 153 | 37.3703 | 98 | 66 | 28 | 5 | 0 | 124 | 66 | 2 | 6 | 14 | 0.0040541 | 8.32201480865479 | -0.68846 | 3.5283 | -0.70663 | 0.98323 | 0.98228 | 0.096159
3929 | -35.6 | 141.2 | 1.5 | 370 | 1391 | 28 | 4561 | 3.7493 | 153 | 37.3703 | 98 | 66 | 28 | 5 | 0 | 124 | 66 | 2 | 6 | 14 | 0.0040541 | 6.99992847442627 | -0.65055 | 2.8198 | -0.70993 | 0.97465 | 0.98082 | 0.089079
3930 | -35.6 | 141.2 | 0.3 | 370 | 1391 | 28 | 4561 | 3.7493 | 153 | 37.3703 | 98 | 66 | 28 | 5 | 0 | 124 | 66 | 2 | 6 | 14 | 0.00081081 | 7.78929376602173 | -0.65802 | 2.8711 | -0.66995 | 0.97532 | 0.97814 | 0.12355
3931 | -34.3 | 140.2 | 0.2 | 266 | 1454 | 22 | 4760 | 5.1413 | 55 | 48.4903 | 52 | 68 | 27 | 6 | 0 | 125 | 50 | 2 | 12 | 14 | 0.00075188 | 7.78929376602173 | -0.65802 | 2.8711 | -0.66995 | 0.97532 | 0.97814 | 0.12355
3932 | -34.3 | 140.2 | 0.3 | 266 | 1454 | 22 | 4760 | 5.1413 | 55 | 48.4903 | 52 | 68 | 27 | 6 | 0 | 125 | 50 | 2 | 12 | 14 | 0.0011278 | 7.78929376602173 | -0.65802 | 2.8711 | -0.66995 | 0.97532 | 0.97814 | 0.12355
3933 | -36.7 | 140.6 | 0.5 | 569 | 1282 | 43 | 3855 | 2.3146 | 76 | 47.0609 | 28 | 55 | 37 | 8 | 1 | 117 | 111 | 2 | 12 | 11 | 0.00087873 | 7.7747654914856 | -0.67705 | 3.7348 | -0.69739 | 0.97843 | 0.97967 | 0.075279
3934 | -36.7 | 140.6 | 60 | 569 | 1282 | 43 | 3855 | 2.3146 | 76 | 47.0609 | 28 | 55 | 37 | 8 | 1 | 117 | 111 | 2 | 12 | 11 | 0.10545 | 7.7747654914856 | -0.67705 | 3.7348 | -0.69739 | 0.97843 | 0.97967 | 0.075279
3935 | -35.1 | 142 | 0.1 | 360 | 1421 | 19 | 4919 | 4.0891 | 71 | 53.9391 | 72 | 69 | 26 | 6 | 0 | 121 | 71 | 2 | 12 | 14 | 0.00027778 | 7.58381032943726 | -0.63383 | 3.5574 | -0.73827 | 0.98247 | 0.98643 | 0.058746
3936 | -35.1 | 142 | 0.1 | 360 | 1421 | 19 | 4919 | 4.0891 | 71 | 53.9391 | 72 | 69 | 26 | 6 | 0 | 121 | 71 | 2 | 12 | 14 | 0.00027778 | 7.58381032943726 | -0.63383 | 3.5574 | -0.73827 | 0.98247 | 0.98643 | 0.058746
3937 | -35.1 | 142 | 0.1 | 360 | 1421 | 19 | 4919 | 4.0891 | 71 | 53.9391 | 72 | 69 | 26 | 6 | 0 | 121 | 71 | 2 | 12 | 14 | 0.00027778 | 8.53662490844727 | -0.6794 | 3.0459 | -0.6766 | 0.98503 | 0.98002 | 0.10929
3938 | -35.1 | 142 | 2.2 | 360 | 1421 | 19 | 4919 | 4.0891 | 71 | 53.9391 | 72 | 69 | 26 | 6 | 0 | 121 | 71 | 2 | 12 | 14 | 0.0061111 | 8.53662490844727 | -0.6794 | 3.0459 | -0.6766 | 0.98503 | 0.98002 | 0.10929
3939 | -35.1 | 142 | 4.3 | 360 | 1421 | 19 | 4919 | 4.0891 | 71 | 53.9391 | 72 | 69 | 26 | 6 | 0 | 121 | 71 | 2 | 12 | 14 | 0.011944 | 8.53662490844727 | -0.6794 | 3.0459 | -0.6766 | 0.98503 | 0.98002 | 0.10929
3940 | -31.5 | 115.8 | 4 | 741 | 1378 | 83 | 4011 | 1.9047 | 109 | 31.0053 | 29 | 66 | 25 | 9 | 0 | 124 | 156 | 2 | 8 | 14 | 0.0053981 | 8.53662490844727 | -0.6794 | 3.0459 | -0.6766 | 0.98503 | 0.98002 | 0.10929
3941 | -31.5 | 115.8 | 4 | 741 | 1378 | 83 | 4011 | 1.9047 | 109 | 31.0053 | 29 | 66 | 25 | 9 | 0 | 124 | 156 | 2 | 8 | 14 | 0.0053981 | 8.53662490844727 | -0.6794 | 3.0459 | -0.6766 | 0.98503 | 0.98002 | 0.10929
3942 | -31.5 | 115.8 | 4 | 741 | 1378 | 83 | 4011 | 1.9047 | 109 | 31.0053 | 29 | 66 | 25 | 9 | 0 | 124 | 156 | 2 | 8 | 14 | 0.0053981 | 8.62918281555176 | -0.58227 | 4.1788 | -0.67929 | 0.955 | 0.9831 | 0.063558
3943 | -31.5 | 115.8 | 4 | 741 | 1378 | 83 | 4011 | 1.9047 | 109 | 31.0053 | 29 | 66 | 25 | 9 | 0 | 124 | 156 | 2 | 8 | 14 | 0.0053981 | 8.62918281555176 | -0.58227 | 4.1788 | -0.67929 | 0.955 | 0.9831 | 0.063558
3944 | -31.5 | 115.8 | 52 | 741 | 1378 | 83 | 4011 | 1.9047 | 109 | 31.0053 | 29 | 66 | 25 | 9 | 0 | 124 | 156 | 2 | 8 | 14 | 0.070175 | 8.62918281555176 | -0.58227 | 4.1788 | -0.67929 | 0.955 | 0.9831 | 0.063558
3945 | -31.5 | 115.8 | 113 | 741 | 1378 | 83 | 4011 | 1.9047 | 109 | 31.0053 | 29 | 66 | 25 | 9 | 0 | 124 | 156 | 2 | 8 | 14 | 0.1525 | 8.62918281555176 | -0.58227 | 4.1788 | -0.67929 | 0.955 | 0.9831 | 0.063558
3946 | -31.5 | 115.8 | 37 | 741 | 1378 | 83 | 4011 | 1.9047 | 109 | 31.0053 | 29 | 66 | 25 | 9 | 0 | 124 | 156 | 2 | 8 | 14 | 0.049933 | 8.62918281555176 | -0.58227 | 4.1788 | -0.67929 | 0.955 | 0.9831 | 0.063558
3947 | -31.5 | 115.8 | 129 | 741 | 1378 | 83 | 4011 | 1.9047 | 109 | 31.0053 | 29 | 66 | 25 | 9 | 0 | 124 | 156 | 2 | 8 | 14 | 0.17409 | 8.62918281555176 | -0.58227 | 4.1788 | -0.67929 | 0.955 | 0.9831 | 0.063558
3948 | -31.5 | 115.8 | 57 | 741 | 1378 | 83 | 4011 | 1.9047 | 109 | 31.0053 | 29 | 66 | 25 | 9 | 0 | 124 | 156 | 2 | 8 | 14 | 0.076923 | 8.62918281555176 | -0.58227 | 4.1788 | -0.67929 | 0.955 | 0.9831 | 0.063558
3949 | -31.5 | 115.8 | 114 | 741 | 1378 | 83 | 4011 | 1.9047 | 109 | 31.0053 | 29 | 66 | 25 | 9 | 0 | 124 | 156 | 2 | 8 | 14 | 0.15385 | 8.62918281555176 | -0.58227 | 4.1788 | -0.67929 | 0.955 | 0.9831 | 0.063558
3950 | -31.5 | 115.8 | 49 | 741 | 1378 | 83 | 4011 | 1.9047 | 109 | 31.0053 | 29 | 66 | 25 | 9 | 0 | 124 | 156 | 2 | 8 | 14 | 0.066127 | 8.62918281555176 | -0.58227 | 4.1788 | -0.67929 | 0.955 | 0.9831 | 0.063558
3951 | -31.5 | 115.8 | 119 | 741 | 1378 | 83 | 4011 | 1.9047 | 109 | 31.0053 | 29 | 66 | 25 | 9 | 0 | 124 | 156 | 2 | 8 | 14 | 0.16059 | 8.62918281555176 | -0.58227 | 4.1788 | -0.67929 | 0.955 | 0.9831 | 0.063558
3952 | -31.5 | 115.8 | 214 | 741 | 1378 | 83 | 4011 | 1.9047 | 109 | 31.0053 | 29 | 66 | 25 | 9 | 0 | 124 | 156 | 2 | 8 | 14 | 0.2888 | 8.62918281555176 | -0.58227 | 4.1788 | -0.67929 | 0.955 | 0.9831 | 0.063558
3953 | -31.5 | 115.8 | 187 | 741 | 1378 | 83 | 4011 | 1.9047 | 109 | 31.0053 | 29 | 66 | 25 | 9 | 0 | 124 | 156 | 2 | 8 | 14 | 0.25236 | 8.62918281555176 | -0.58227 | 4.1788 | -0.67929 | 0.955 | 0.9831 | 0.063558
3954 | -31.5 | 115.8 | 211 | 741 | 1378 | 83 | 4011 | 1.9047 | 109 | 31.0053 | 29 | 66 | 25 | 9 | 0 | 124 | 156 | 2 | 8 | 14 | 0.28475 | 8.62918281555176 | -0.58227 | 4.1788 | -0.67929 | 0.955 | 0.9831 | 0.063558
3955 | -31.5 | 115.8 | 243 | 741 | 1378 | 83 | 4011 | 1.9047 | 109 | 31.0053 | 29 | 66 | 25 | 9 | 0 | 124 | 156 | 2 | 8 | 14 | 0.32794 | 8.62918281555176 | -0.58227 | 4.1788 | -0.67929 | 0.955 | 0.9831 | 0.063558
3956 | -31.5 | 115.8 | 204 | 741 | 1378 | 83 | 4011 | 1.9047 | 109 | 31.0053 | 29 | 66 | 25 | 9 | 0 | 124 | 156 | 2 | 8 | 14 | 0.2753 | 8.62918281555176 | -0.58227 | 4.1788 | -0.67929 | 0.955 | 0.9831 | 0.063558
3957 | -31.5 | 115.8 | 275 | 741 | 1378 | 83 | 4011 | 1.9047 | 109 | 31.0053 | 29 | 66 | 25 | 9 | 0 | 124 | 156 | 2 | 8 | 14 | 0.37112 | 8.62918281555176 | -0.58227 | 4.1788 | -0.67929 | 0.955 | 0.9831 | 0.063558
3958 | -31.5 | 115.8 | 182 | 741 | 1378 | 83 | 4011 | 1.9047 | 109 | 31.0053 | 29 | 66 | 25 | 9 | 0 | 124 | 156 | 2 | 8 | 14 | 0.24561 | 8.62918281555176 | -0.58227 | 4.1788 | -0.67929 | 0.955 | 0.9831 | 0.063558
3959 | -31.5 | 115.8 | 250 | 741 | 1378 | 83 | 4011 | 1.9047 | 109 | 31.0053 | 29 | 66 | 25 | 9 | 0 | 124 | 156 | 2 | 8 | 14 | 0.33738 | 8.62918281555176 | -0.58227 | 4.1788 | -0.67929 | 0.955 | 0.9831 | 0.063558
3960 | -31.5 | 115.8 | 245 | 741 | 1378 | 83 | 4011 | 1.9047 | 109 | 31.0053 | 29 | 66 | 25 | 9 | 0 | 124 | 156 | 2 | 8 | 14 | 0.33063 | 8.62918281555176 | -0.58227 | 4.1788 | -0.67929 | 0.955 | 0.9831 | 0.063558
3961 | -31.5 | 115.8 | 273 | 741 | 1378 | 83 | 4011 | 1.9047 | 109 | 31.0053 | 29 | 66 | 25 | 9 | 0 | 124 | 156 | 2 | 8 | 14 | 0.36842 | 8.62918281555176 | -0.58227 | 4.1788 | -0.67929 | 0.955 | 0.9831 | 0.063558
3962 | -31.5 | 115.8 | 211 | 741 | 1378 | 83 | 4011 | 1.9047 | 109 | 31.0053 | 29 | 66 | 25 | 9 | 0 | 124 | 156 | 2 | 8 | 14 | 0.28475 | 8.62918281555176 | -0.58227 | 4.1788 | -0.67929 | 0.955 | 0.9831 | 0.063558
3963 | -31.5 | 115.8 | 246 | 741 | 1378 | 83 | 4011 | 1.9047 | 109 | 31.0053 | 29 | 66 | 25 | 9 | 0 | 124 | 156 | 2 | 8 | 14 | 0.33198 | 8.62918281555176 | -0.58227 | 4.1788 | -0.67929 | 0.955 | 0.9831 | 0.063558
3964 | -31.5 | 115.8 | 76 | 741 | 1378 | 83 | 4011 | 1.9047 | 109 | 31.0053 | 29 | 66 | 25 | 9 | 0 | 124 | 156 | 2 | 8 | 14 | 0.10256 | 8.62918281555176 | -0.58227 | 4.1788 | -0.67929 | 0.955 | 0.9831 | 0.063558
3965 | -31.5 | 115.8 | 70 | 741 | 1378 | 83 | 4011 | 1.9047 | 109 | 31.0053 | 29 | 66 | 25 | 9 | 0 | 124 | 156 | 2 | 8 | 14 | 0.094467 | 8.62918281555176 | -0.58227 | 4.1788 | -0.67929 | 0.955 | 0.9831 | 0.063558
3966 | -31.5 | 115.8 | 43 | 741 | 1378 | 83 | 4011 | 1.9047 | 109 | 31.0053 | 29 | 66 | 25 | 9 | 0 | 124 | 156 | 2 | 8 | 14 | 0.05803 | 8.62918281555176 | -0.58227 | 4.1788 | -0.67929 | 0.955 | 0.9831 | 0.063558
3967 | -31.8 | 115.9 | 248 | 775 | 1370 | 86 | 4057 | 1.8529 | 88 | 25.1518 | 23 | 60 | 31 | 9 | 0 | 120 | 90 | 2 | 8 | 14 | 0.32 | 8.62918281555176 | -0.58227 | 4.1788 | -0.67929 | 0.955 | 0.9831 | 0.063558
3968 | -31.8 | 115.9 | 264 | 775 | 1370 | 86 | 4057 | 1.8529 | 88 | 25.1518 | 23 | 60 | 31 | 9 | 0 | 120 | 90 | 2 | 8 | 14 | 0.34065 | 8.62918281555176 | -0.58227 | 4.1788 | -0.67929 | 0.955 | 0.9831 | 0.063558
3969 | -31.8 | 115.9 | 256 | 775 | 1370 | 86 | 4057 | 1.8529 | 88 | 25.1518 | 23 | 60 | 31 | 9 | 0 | 120 | 90 | 2 | 8 | 14 | 0.33032 | 8.64573574066162 | -0.60462 | 3.9223 | -0.6818 | 0.94501 | 0.98133 | 0.1168
3970 | -31.8 | 115.9 | 96 | 775 | 1370 | 86 | 4057 | 1.8529 | 88 | 25.1518 | 23 | 60 | 31 | 9 | 0 | 120 | 90 | 2 | 8 | 14 | 0.12387 | 8.64573574066162 | -0.60462 | 3.9223 | -0.6818 | 0.94501 | 0.98133 | 0.1168
3971 | -31.8 | 115.9 | 64 | 775 | 1370 | 86 | 4057 | 1.8529 | 88 | 25.1518 | 23 | 60 | 31 | 9 | 0 | 120 | 90 | 2 | 8 | 14 | 0.082581 | 8.64573574066162 | -0.60462 | 3.9223 | -0.6818 | 0.94501 | 0.98133 | 0.1168
3972 | -31.8 | 115.9 | 128 | 775 | 1370 | 86 | 4057 | 1.8529 | 88 | 25.1518 | 23 | 60 | 31 | 9 | 0 | 120 | 90 | 2 | 8 | 14 | 0.16516 | 8.64573574066162 | -0.60462 | 3.9223 | -0.6818 | 0.94501 | 0.98133 | 0.1168
3973 | -31.8 | 115.9 | 128 | 775 | 1370 | 86 | 4057 | 1.8529 | 88 | 25.1518 | 23 | 60 | 31 | 9 | 0 | 120 | 90 | 2 | 8 | 14 | 0.16516 | 8.64573574066162 | -0.60462 | 3.9223 | -0.6818 | 0.94501 | 0.98133 | 0.1168
3974 | -31.6 | 115.8 | 280 | 755 | 1370 | 85 | 3976 | 1.8936 | 83 | 5.5085 | 29 | 63 | 29 | 8 | 1 | 121 | 128 | 2 | 12 | 14 | 0.37086 | 8.64573574066162 | -0.60462 | 3.9223 | -0.6818 | 0.94501 | 0.98133 | 0.1168
3975 | -31.6 | 115.8 | 416 | 755 | 1370 | 85 | 3976 | 1.8936 | 83 | 5.5085 | 29 | 63 | 29 | 8 | 1 | 121 | 128 | 2 | 12 | 14 | 0.55099 | 8.64573574066162 | -0.60462 | 3.9223 | -0.6818 | 0.94501 | 0.98133 | 0.1168
3976 | -31.6 | 115.8 | 432 | 755 | 1370 | 85 | 3976 | 1.8936 | 83 | 5.5085 | 29 | 63 | 29 | 8 | 1 | 121 | 128 | 2 | 12 | 14 | 0.57219 | 8.62918281555176 | -0.58227 | 4.1788 | -0.67929 | 0.955 | 0.9831 | 0.063558
3977 | -31.6 | 115.8 | 408 | 755 | 1370 | 85 | 3976 | 1.8936 | 83 | 5.5085 | 29 | 63 | 29 | 8 | 1 | 121 | 128 | 2 | 12 | 14 | 0.5404 | 8.62918281555176 | -0.58227 | 4.1788 | -0.67929 | 0.955 | 0.9831 | 0.063558
3978 | -31.6 | 115.8 | 536 | 755 | 1370 | 85 | 3976 | 1.8936 | 83 | 5.5085 | 29 | 63 | 29 | 8 | 1 | 121 | 128 | 2 | 12 | 14 | 0.70993 | 8.62918281555176 | -0.58227 | 4.1788 | -0.67929 | 0.955 | 0.9831 | 0.063558
3979 | -31.6 | 115.8 | 400 | 755 | 1370 | 85 | 3976 | 1.8936 | 83 | 5.5085 | 29 | 63 | 29 | 8 | 1 | 121 | 128 | 2 | 12 | 14 | 0.5298 | 8.62918281555176 | -0.58227 | 4.1788 | -0.67929 | 0.955 | 0.9831 | 0.063558
3980 | -31.7 | 115.9 | 480 | 764 | 1389 | 85 | 4107 | 1.8745 | 117 | 38.687 | 24 | 63 | 28 | 10 | 0 | 127 | 101 | 2 | 8 | 14 | 0.62827 | 8.62918281555176 | -0.58227 | 4.1788 | -0.67929 | 0.955 | 0.9831 | 0.063558
3981 | -31.5 | 115.8 | 113 | 741 | 1378 | 83 | 4011 | 1.9047 | 109 | 31.0053 | 29 | 66 | 25 | 9 | 0 | 124 | 156 | 2 | 8 | 14 | 0.1525 | 8.62918281555176 | -0.58227 | 4.1788 | -0.67929 | 0.955 | 0.9831 | 0.063558
3982 | -31.5 | 115.8 | 129 | 741 | 1378 | 83 | 4011 | 1.9047 | 109 | 31.0053 | 29 | 66 | 25 | 9 | 0 | 124 | 156 | 2 | 8 | 14 | 0.17409 | 8.64573574066162 | -0.60462 | 3.9223 | -0.6818 | 0.94501 | 0.98133 | 0.1168
3983 | -31.5 | 115.8 | 118 | 741 | 1378 | 83 | 4011 | 1.9047 | 109 | 31.0053 | 29 | 66 | 25 | 9 | 0 | 124 | 156 | 2 | 8 | 14 | 0.15924 | 8.62918281555176 | -0.58227 | 4.1788 | -0.67929 | 0.955 | 0.9831 | 0.063558
3984 | -31.5 | 115.8 | 129 | 741 | 1378 | 83 | 4011 | 1.9047 | 109 | 31.0053 | 29 | 66 | 25 | 9 | 0 | 124 | 156 | 2 | 8 | 14 | 0.17409 | 8.62918281555176 | -0.58227 | 4.1788 | -0.67929 | 0.955 | 0.9831 | 0.063558
3985 | -31.5 | 115.8 | 118 | 741 | 1378 | 83 | 4011 | 1.9047 | 109 | 31.0053 | 29 | 66 | 25 | 9 | 0 | 124 | 156 | 2 | 8 | 14 | 0.15924 | 8.62918281555176 | -0.58227 | 4.1788 | -0.67929 | 0.955 | 0.9831 | 0.063558
3986 | -31.5 | 115.8 | 115 | 741 | 1378 | 83 | 4011 | 1.9047 | 109 | 31.0053 | 29 | 66 | 25 | 9 | 0 | 124 | 156 | 2 | 8 | 14 | 0.1552 | 8.62918281555176 | -0.58227 | 4.1788 | -0.67929 | 0.955 | 0.9831 | 0.063558
3987 | -31.5 | 115.8 | 112 | 741 | 1378 | 83 | 4011 | 1.9047 | 109 | 31.0053 | 29 | 66 | 25 | 9 | 0 | 124 | 156 | 2 | 8 | 14 | 0.15115 | 8.62918281555176 | -0.58227 | 4.1788 | -0.67929 | 0.955 | 0.9831 | 0.063558
3988 | -31.5 | 115.8 | 115 | 741 | 1378 | 83 | 4011 | 1.9047 | 109 | 31.0053 | 29 | 66 | 25 | 9 | 0 | 124 | 156 | 2 | 8 | 14 | 0.1552 | 8.62918281555176 | -0.58227 | 4.1788 | -0.67929 | 0.955 | 0.9831 | 0.063558
3989 | -31.5 | 115.8 | 112 | 741 | 1378 | 83 | 4011 | 1.9047 | 109 | 31.0053 | 29 | 66 | 25 | 9 | 0 | 124 | 156 | 2 | 8 | 14 | 0.15115 | 8.62918281555176 | -0.58227 | 4.1788 | -0.67929 | 0.955 | 0.9831 | 0.063558
3990 | -31.5 | 115.8 | 115 | 741 | 1378 | 83 | 4011 | 1.9047 | 109 | 31.0053 | 29 | 66 | 25 | 9 | 0 | 124 | 156 | 2 | 8 | 14 | 0.1552 | 8.62918281555176 | -0.58227 | 4.1788 | -0.67929 | 0.955 | 0.9831 | 0.063558
3991 | -31.5 | 115.8 | 115 | 741 | 1378 | 83 | 4011 | 1.9047 | 109 | 31.0053 | 29 | 66 | 25 | 9 | 0 | 124 | 156 | 2 | 8 | 14 | 0.1552 | 8.62918281555176 | -0.58227 | 4.1788 | -0.67929 | 0.955 | 0.9831 | 0.063558
3992 | -31.5 | 115.8 | 116 | 741 | 1378 | 83 | 4011 | 1.9047 | 109 | 31.0053 | 29 | 66 | 25 | 9 | 0 | 124 | 156 | 2 | 8 | 14 | 0.15655 | 8.62918281555176 | -0.58227 | 4.1788 | -0.67929 | 0.955 | 0.9831 | 0.063558
3993 | -33.4 | 116.2 | 4.4 | 846 | 1376 | 77 | 4376 | 1.7395 | 251 | 12.0347 | 27 | 65 | 27 | 9 | 1 | 114 | 119 | 2 | 8 | 14 | 0.0052009 | 8.62918281555176 | -0.58227 | 4.1788 | -0.67929 | 0.955 | 0.9831 | 0.063558
3994 | -33.4 | 116.2 | 25 | 846 | 1376 | 77 | 4376 | 1.7395 | 251 | 12.0347 | 27 | 65 | 27 | 9 | 1 | 114 | 119 | 2 | 8 | 14 | 0.029551 | 8.62918281555176 | -0.58227 | 4.1788 | -0.67929 | 0.955 | 0.9831 | 0.063558
3995 | -33.4 | 116.2 | 10 | 846 | 1376 | 77 | 4376 | 1.7395 | 251 | 12.0347 | 27 | 65 | 27 | 9 | 1 | 114 | 119 | 2 | 8 | 14 | 0.01182 | 8.26579666137695 | -0.59911 | 2.4899 | -0.58487 | 0.96032 | 0.98697 | 0.097106
3996 | -33.4 | 116.2 | 50 | 846 | 1376 | 77 | 4376 | 1.7395 | 251 | 12.0347 | 27 | 65 | 27 | 9 | 1 | 114 | 119 | 2 | 8 | 14 | 0.059102 | 8.26579666137695 | -0.59911 | 2.4899 | -0.58487 | 0.96032 | 0.98697 | 0.097106
3997 | -33.4 | 116.2 | 80 | 846 | 1376 | 77 | 4376 | 1.7395 | 251 | 12.0347 | 27 | 65 | 27 | 9 | 1 | 114 | 119 | 2 | 8 | 14 | 0.094563 | 8.26579666137695 | -0.59911 | 2.4899 | -0.58487 | 0.96032 | 0.98697 | 0.097106
3998 | -33.4 | 116.2 | 32 | 846 | 1376 | 77 | 4376 | 1.7395 | 251 | 12.0347 | 27 | 65 | 27 | 9 | 1 | 114 | 119 | 2 | 8 | 14 | 0.037825 | 8.26579666137695 | -0.59911 | 2.4899 | -0.58487 | 0.96032 | 0.98697 | 0.097106
3999 | -33.4 | 116.2 | 48 | 846 | 1376 | 77 | 4376 | 1.7395 | 251 | 12.0347 | 27 | 65 | 27 | 9 | 1 | 114 | 119 | 2 | 8 | 14 | 0.056738 | 8.26579666137695 | -0.59911 | 2.4899 | -0.58487 | 0.96032 | 0.98697 | 0.097106
4000 | -33.3 | 116.6 | 40 | 638 | 1342 | 71 | 4447 | 2.0675 | 305 | 31.5045 | 25 | 63 | 30 | 7 | 1 | 114 | 152 | 2 | 8 | 1 | 0.062696 | 8.26579666137695 | -0.59911 | 2.4899 | -0.58487 | 0.96032 | 0.98697 | 0.097106
4001 | -33.4 | 116.2 | 3.5 | 846 | 1376 | 77 | 4376 | 1.7395 | 251 | 12.0347 | 27 | 65 | 27 | 9 | 1 | 114 | 119 | 2 | 8 | 14 | 0.0041371 | 8.26579666137695 | -0.59911 | 2.4899 | -0.58487 | 0.96032 | 0.98697 | 0.097106
4002 | -33.4 | 116.2 | 1.4 | 846 | 1376 | 77 | 4376 | 1.7395 | 251 | 12.0347 | 27 | 65 | 27 | 9 | 1 | 114 | 119 | 2 | 8 | 14 | 0.0016548 | 8.55547142028809 | -0.61484 | 3.3809 | -0.62994 | 0.94338 | 0.98281 | 0.11353
4003 | -31.7 | 115.9 | 174.3 | 764 | 1389 | 85 | 4107 | 1.8745 | 117 | 38.687 | 24 | 63 | 28 | 10 | 0 | 127 | 101 | 2 | 8 | 14 | 0.22814 | 8.26579666137695 | -0.59911 | 2.4899 | -0.58487 | 0.96032 | 0.98697 | 0.097106
4004 | -31.7 | 115.9 | 207.5 | 764 | 1389 | 85 | 4107 | 1.8745 | 117 | 38.687 | 24 | 63 | 28 | 10 | 0 | 127 | 101 | 2 | 8 | 14 | 0.2716 | 8.26579666137695 | -0.59911 | 2.4899 | -0.58487 | 0.96032 | 0.98697 | 0.097106
4005 | -31.7 | 115.9 | 157.7 | 764 | 1389 | 85 | 4107 | 1.8745 | 117 | 38.687 | 24 | 63 | 28 | 10 | 0 | 127 | 101 | 2 | 8 | 14 | 0.20641 | 8.64573574066162 | -0.60462 | 3.9223 | -0.6818 | 0.94501 | 0.98133 | 0.1168
4006 | -31.7 | 115.9 | 157.7 | 764 | 1389 | 85 | 4107 | 1.8745 | 117 | 38.687 | 24 | 63 | 28 | 10 | 0 | 127 | 101 | 2 | 8 | 14 | 0.20641 | 8.64573574066162 | -0.60462 | 3.9223 | -0.6818 | 0.94501 | 0.98133 | 0.1168
4007 | -31.7 | 115.9 | 356.9 | 764 | 1389 | 85 | 4107 | 1.8745 | 117 | 38.687 | 24 | 63 | 28 | 10 | 0 | 127 | 101 | 2 | 8 | 14 | 0.46715 | 8.64573574066162 | -0.60462 | 3.9223 | -0.6818 | 0.94501 | 0.98133 | 0.1168
4008 | -31.7 | 115.9 | 257.3 | 764 | 1389 | 85 | 4107 | 1.8745 | 117 | 38.687 | 24 | 63 | 28 | 10 | 0 | 127 | 101 | 2 | 8 | 14 | 0.33678 | 8.64573574066162 | -0.60462 | 3.9223 | -0.6818 | 0.94501 | 0.98133 | 0.1168
4009 | -31.7 | 115.9 | 107.9 | 764 | 1389 | 85 | 4107 | 1.8745 | 117 | 38.687 | 24 | 63 | 28 | 10 | 0 | 127 | 101 | 2 | 8 | 14 | 0.14123 | 8.64573574066162 | -0.60462 | 3.9223 | -0.6818 | 0.94501 | 0.98133 | 0.1168
4010 | -31.7 | 115.9 | 74.7 | 764 | 1389 | 85 | 4107 | 1.8745 | 117 | 38.687 | 24 | 63 | 28 | 10 | 0 | 127 | 101 | 2 | 8 | 14 | 0.097775 | 8.64573574066162 | -0.60462 | 3.9223 | -0.6818 | 0.94501 | 0.98133 | 0.1168
4011 | -37.4 | 141.2 | 0.8 | 707 | 1180 | 41 | 3670 | 1.7548 | 97 | 31.4028 | 22 | 62 | 31 | 7 | 0 | 119 | 134 | 2 | 8 | 14 | 0.0011315 | 8.64573574066162 | -0.60462 | 3.9223 | -0.6818 | 0.94501 | 0.98133 | 0.1168
4012 | -36.2 | 140 | 1 | 507 | 1249 | 42 | 3631 | 2.4821 | 71 | 3.9079 | 23 | 58 | 36 | 6 | 0 | 125 | 87 | 2 | 10 | 14 | 0.0019724 | 8.64573574066162 | -0.60462 | 3.9223 | -0.6818 | 0.94501 | 0.98133 | 0.1168
4013 | -36.2 | 140 | 60 | 507 | 1249 | 42 | 3631 | 2.4821 | 71 | 3.9079 | 23 | 58 | 36 | 6 | 0 | 125 | 87 | 2 | 10 | 14 | 0.11834 | 7.96498727798462 | -0.62726 | 2.9079 | -0.6702 | 0.98088 | 0.98721 | 0.1227
4014 | -36.2 | 140 | 8 | 507 | 1249 | 42 | 3631 | 2.4821 | 71 | 3.9079 | 23 | 58 | 36 | 6 | 0 | 125 | 87 | 2 | 10 | 14 | 0.015779 | 7.46535682678223 | -0.63814 | 3.2567 | -0.74077 | 0.98445 | 0.9881 | 0.085937
4015 | -36.2 | 140 | 40 | 507 | 1249 | 42 | 3631 | 2.4821 | 71 | 3.9079 | 23 | 58 | 36 | 6 | 0 | 125 | 87 | 2 | 10 | 14 | 0.078895 | 7.46535682678223 | -0.63814 | 3.2567 | -0.74077 | 0.98445 | 0.9881 | 0.085937
4016 | -35.4 | 139.6 | 40 | 382 | 1295 | 33 | 3797 | 3.2239 | 76 | 1.758 | 37 | 57 | 33 | 10 | 0 | 126 | 62 | 2 | 6 | 6 | 0.10471 | 7.46535682678223 | -0.63814 | 3.2567 | -0.74077 | 0.98445 | 0.9881 | 0.085937
4017 | -35.4 | 139.6 | 1 | 382 | 1295 | 33 | 3797 | 3.2239 | 76 | 1.758 | 37 | 57 | 33 | 10 | 0 | 126 | 62 | 2 | 6 | 6 | 0.0026178 | 7.46535682678223 | -0.63814 | 3.2567 | -0.74077 | 0.98445 | 0.9881 | 0.085937
4018 | -35.4 | 139.6 | 1 | 382 | 1295 | 33 | 3797 | 3.2239 | 76 | 1.758 | 37 | 57 | 33 | 10 | 0 | 126 | 62 | 2 | 6 | 6 | 0.0026178 | 6.99992847442627 | -0.65055 | 2.8198 | -0.70993 | 0.97465 | 0.98082 | 0.089079
4019 | -35.4 | 139.6 | 13 | 382 | 1295 | 33 | 3797 | 3.2239 | 76 | 1.758 | 37 | 57 | 33 | 10 | 0 | 126 | 62 | 2 | 6 | 6 | 0.034031 | 6.99992847442627 | -0.65055 | 2.8198 | -0.70993 | 0.97465 | 0.98082 | 0.089079
4020 | -35.4 | 139.6 | 11 | 382 | 1295 | 33 | 3797 | 3.2239 | 76 | 1.758 | 37 | 57 | 33 | 10 | 0 | 126 | 62 | 2 | 6 | 6 | 0.028796 | 6.99992847442627 | -0.65055 | 2.8198 | -0.70993 | 0.97465 | 0.98082 | 0.089079
4021 | -37.1 | 140.7 | 2 | 562 | 1237 | 43 | 3716 | 2.0378 | 56 | 0.3535 | 21 | 56 | 36 | 9 | 0 | 128 | 135 | 2 | 14 | 14 | 0.0035587 | 6.99992847442627 | -0.65055 | 2.8198 | -0.70993 | 0.97465 | 0.98082 | 0.089079
4022 | 0 | 0 | 21 | 0 | 0 | 0 | 0 | 0 | 0 | 0 | 0 | 0 | 0 | 0 | 0 | 0 | 0 | 0 | 0 | 0 | #DIV/0! | 6.99992847442627 | -0.65055 | 2.8198 | -0.70993 | 0.97465 | 0.98082 | 0.089079
4023 | 0 | 0 | 17 | 0 | 0 | 0 | 0 | 0 | 0 | 0 | 0 | 0 | 0 | 0 | 0 | 0 | 0 | 0 | 0 | 0 | #DIV/0! | 7.85151338577271 | -0.63523 | 3.8483 | -0.73351 | 0.97877 | 0.98994 | 0.081536
4024 | 0 | 0 | 13 | 0 | 0 | 0 | 0 | 0 | 0 | 0 | 0 | 0 | 0 | 0 | 0 | 0 | 0 | 0 | 0 | 0 | #DIV/0! | 10.2166090011597 | -0.56913 | 10.2709 | -0.72567 | 0.94815 | 0.97938 | 0.12002
4025 | 0 | 0 | 36 | 0 | 0 | 0 | 0 | 0 | 0 | 0 | 0 | 0 | 0 | 0 | 0 | 0 | 0 | 0 | 0 | 0 | #DIV/0! | 10.2166090011597 | -0.56913 | 10.2709 | -0.72567 | 0.94815 | 0.97938 | 0.12002
4026 | 0 | 0 | 49 | 0 | 0 | 0 | 0 | 0 | 0 | 0 | 0 | 0 | 0 | 0 | 0 | 0 | 0 | 0 | 0 | 0 | #DIV/0! | 10.2166090011597 | -0.56913 | 10.2709 | -0.72567 | 0.94815 | 0.97938 | 0.12002
4027 | 0 | 0 | 29 | 0 | 0 | 0 | 0 | 0 | 0 | 0 | 0 | 0 | 0 | 0 | 0 | 0 | 0 | 0 | 0 | 0 | #DIV/0! | 10.2166090011597 | -0.56913 | 10.2709 | -0.72567 | 0.94815 | 0.97938 | 0.12002
4028 | 0 | 0 | 25.5 | 0 | 0 | 0 | 0 | 0 | 0 | 0 | 0 | 0 | 0 | 0 | 0 | 0 | 0 | 0 | 0 | 0 | #DIV/0! | 10.2166090011597 | -0.56913 | 10.2709 | -0.72567 | 0.94815 | 0.97938 | 0.12002
4029 | 0 | 0 | 16.5 | 0 | 0 | 0 | 0 | 0 | 0 | 0 | 0 | 0 | 0 | 0 | 0 | 0 | 0 | 0 | 0 | 0 | #DIV/0! | 10.2166090011597 | -0.56913 | 10.2709 | -0.72567 | 0.94815 | 0.97938 | 0.12002
4030 | -32.9 | 134.3 | 11 | 390 | 1308 | 57 | 3566 | 3.6639 | 24 | 2.3616 | 17 | 66 | 25 | 10 | 0 | 124 | 49 | 2 | 12 | 11 | 0.028205 | 10.2166090011597 | -0.56913 | 10.2709 | -0.72567 | 0.94815 | 0.97938 | 0.12002
4031 | -22.2 | 133.4 | 2 | 315 | 1844 | 63 | 5631 | 5.8726 | 563 | 3.58 | 26 | 69 | 22 | 9 | 0 | 131 | 33 | 2 | 7 | 14 | 0.0063492 | 10.2166090011597 | -0.56913 | 10.2709 | -0.72567 | 0.94815 | 0.97938 | 0.12002
4032 | -22.2 | 133.4 | 0.9 | 315 | 1844 | 63 | 5631 | 5.8726 | 563 | 3.58 | 26 | 69 | 22 | 9 | 0 | 131 | 33 | 2 | 7 | 14 | 0.0028571 | 6.44315004348755 | -0.62902 | 2.3564 | -0.65281 | 0.95513 | 0.9865 | 0.08883
4033 | -22.2 | 133.4 | 1.2 | 315 | 1844 | 63 | 5631 | 5.8726 | 563 | 3.58 | 26 | 69 | 22 | 9 | 0 | 131 | 33 | 2 | 7 | 14 | 0.0038095 | 8.60610580444336 | -0.56769 | 4.7727 | -0.56937 | 0.959 | 0.98131 | 0.076989
4034 | -22.2 | 133.4 | 1 | 315 | 1844 | 63 | 5631 | 5.8726 | 563 | 3.58 | 26 | 69 | 22 | 9 | 0 | 131 | 33 | 2 | 7 | 14 | 0.0031746 | 8.60610580444336 | -0.56769 | 4.7727 | -0.56937 | 0.959 | 0.98131 | 0.076989
4035 | -22.4 | 133.5 | 0.3 | 313 | 1842 | 59 | 5702 | 6.1196 | 572 | 5.111 | 30 | 75 | 21 | 6 | 0 | 132 | 27 | 2 | 7 | 14 | 0.00095847 | 8.60610580444336 | -0.56769 | 4.7727 | -0.56937 | 0.959 | 0.98131 | 0.076989
4036 | -22.4 | 133.7 | 1.5 | 311 | 1849 | 61 | 5715 | 6.9736 | 588 | 0.977 | 37 | 75 | 19 | 6 | 0 | 133 | 28 | 2 | 7 | 14 | 0.0048232 | 8.60610580444336 | -0.56769 | 4.7727 | -0.56937 | 0.959 | 0.98131 | 0.076989
4037 | -22.3 | 133.5 | 0.2 | 315 | 1843 | 60 | 5656 | 6.3586 | 591 | 4.059 | 37 | 74 | 20 | 7 | 0 | 132 | 31 | 2 | 7 | 14 | 0.00063492 | 8.91312694549561 | -0.57933 | 5.232 | -0.58428 | 0.96141 | 0.98474 | 0.090664
4038 | -22.4 | 133.8 | 0.5 | 309 | 1850 | 62 | 5725 | 7.5203 | 586 | 0.407 | 30 | 75 | 20 | 5 | 0 | 133 | 24 | 2 | 7 | 14 | 0.0016181 | 8.21245288848877 | -0.57019 | 4.8244 | -0.57546 | 0.96702 | 0.9826 | 0.09351
4039 | -22.4 | 133.8 | 0.6 | 309 | 1850 | 62 | 5725 | 7.5203 | 586 | 0.407 | 30 | 75 | 20 | 5 | 0 | 133 | 24 | 2 | 7 | 14 | 0.0019417 | 8.60610580444336 | -0.56769 | 4.7727 | -0.56937 | 0.959 | 0.98131 | 0.076989
4040 | -22.4 | 133.8 | 0.3 | 309 | 1850 | 62 | 5725 | 7.5203 | 586 | 0.407 | 30 | 75 | 20 | 5 | 0 | 133 | 24 | 2 | 7 | 14 | 0.00097087 | 8.21245288848877 | -0.57019 | 4.8244 | -0.57546 | 0.96702 | 0.9826 | 0.09351
4041 | -22.2 | 134 | 1.6 | 310 | 1855 | 68 | 5622 | 8.7358 | 576 | 0.409 | 30 | 74 | 20 | 7 | 0 | 132 | 31 | 2 | 7 | 14 | 0.0051613 | 8.21245288848877 | -0.57019 | 4.8244 | -0.57546 | 0.96702 | 0.9826 | 0.09351
4042 | -22.3 | 133.4 | 0.3 | 318 | 1841 | 60 | 5671 | 5.8228 | 578 | 11.0794 | 22 | 75 | 20 | 6 | 0 | 130 | 30 | 2 | 7 | 14 | 0.0009434 | 8.21245288848877 | -0.57019 | 4.8244 | -0.57546 | 0.96702 | 0.9826 | 0.09351
4043 | -22.1 | 133.3 | 0.4 | 318 | 1847 | 64 | 5580 | 4.8734 | 559 | 0.196 | 19 | 74 | 20 | 7 | 0 | 131 | 37 | 2 | 7 | 14 | 0.0012579 | 8.5692138671875 | -0.57753 | 3.6529 | -0.54722 | 0.9776 | 0.98229 | 0.073751
4044 | -21.9 | 133.8 | 0.2 | 314 | 1853 | 71 | 5592 | 6.6655 | 593 | 0 | 17 | 63 | 26 | 11 | 0 | 132 | 41 | 2 | 7 | 5 | 0.00063694 | 8.60610580444336 | -0.56769 | 4.7727 | -0.56937 | 0.959 | 0.98131 | 0.076989
4045 | -22.1 | 134 | 0.4 | 313 | 1854 | 67 | 5618 | 8.3514 | 591 | 1.279 | 31 | 66 | 24 | 10 | 0 | 133 | 35 | 2 | 7 | 14 | 0.001278 | 9.88105392456055 | -0.58547 | 5.134 | -0.58253 | 0.96384 | 0.98334 | 0.091412
4046 | -22.3 | 133.9 | 0.6 | 311 | 1853 | 65 | 5680 | 8.7867 | 586 | 1.248 | 32 | 75 | 20 | 5 | 0 | 133 | 32 | 2 | 7 | 14 | 0.0019293 | 9.21805381774902 | -0.57411 | 4.5981 | -0.5565 | 0.95409 | 0.98575 | 0.072817
4047 | -22.5 | 133.3 | 0.5 | 320 | 1830 | 56 | 5734 | 5.7009 | 725 | 43.3028 | 10 | 70 | 23 | 7 | 1 | 124 | 30 | 2 | 7 | 14 | 0.0015625 | 9.67392158508301 | -0.58562 | 3.8252 | -0.5393 | 0.96147 | 0.98092 | 0.10121
4048 | -22.1 | 134 | 0.4 | 313 | 1854 | 67 | 5618 | 8.3514 | 591 | 1.279 | 31 | 66 | 24 | 10 | 0 | 133 | 35 | 2 | 7 | 14 | 0.001278 | 8.5692138671875 | -0.57753 | 3.6529 | -0.54722 | 0.9776 | 0.98229 | 0.073751
4049 | -22 | 134 | 0.1 | 315 | 1853 | 70 | 5569 | 7.7208 | 600 | 0 | 27 | 66 | 25 | 10 | 0 | 131 | 42 | 2 | 7 | 14 | 0.00031746 | 8.99551868438721 | -0.57697 | 4.4857 | -0.57155 | 0.95501 | 0.98237 | 0.079247
4050 | -22 | 134 | 0.2 | 315 | 1853 | 70 | 5569 | 7.7208 | 600 | 0 | 27 | 66 | 25 | 10 | 0 | 131 | 42 | 2 | 7 | 14 | 0.00063492 | 9.67392158508301 | -0.58562 | 3.8252 | -0.5393 | 0.96147 | 0.98092 | 0.10121
4051 | -22.5 | 133.7 | 0.7 | 310 | 1846 | 60 | 5729 | 6.4772 | 575 | 1.945 | 29 | 76 | 19 | 6 | 0 | 133 | 23 | 2 | 7 | 14 | 0.0022581 | 9.67392158508301 | -0.58562 | 3.8252 | -0.5393 | 0.96147 | 0.98092 | 0.10121
4052 | -22.3 | 133.7 | 1.6 | 311 | 1850 | 63 | 5654 | 7.8143 | 613 | 0.626 | 35 | 77 | 19 | 5 | 0 | 134 | 28 | 2 | 7 | 14 | 0.0051447 | 9.67392158508301 | -0.58562 | 3.8252 | -0.5393 | 0.96147 | 0.98092 | 0.10121
4053 | -22.5 | 133.7 | 0.7 | 310 | 1846 | 60 | 5729 | 6.4772 | 575 | 1.945 | 29 | 76 | 19 | 6 | 0 | 133 | 23 | 2 | 7 | 14 | 0.0022581 | 8.21245288848877 | -0.57019 | 4.8244 | -0.57546 | 0.96702 | 0.9826 | 0.09351
4054 | -22.5 | 133.7 | 0.4 | 310 | 1846 | 60 | 5729 | 6.4772 | 575 | 1.945 | 29 | 76 | 19 | 6 | 0 | 133 | 23 | 2 | 7 | 14 | 0.0012903 | 8.24265956878662 | -0.56522 | 4.1043 | -0.54506 | 0.95576 | 0.98155 | 0.067359
4055 | -22.5 | 133.7 | 1.2 | 310 | 1846 | 60 | 5729 | 6.4772 | 575 | 1.945 | 29 | 76 | 19 | 6 | 0 | 133 | 23 | 2 | 7 | 14 | 0.003871 | 8.21245288848877 | -0.57019 | 4.8244 | -0.57546 | 0.96702 | 0.9826 | 0.09351
4056 | -22.4 | 133.7 | 1.1 | 311 | 1849 | 61 | 5715 | 6.9736 | 588 | 0.977 | 37 | 75 | 19 | 6 | 0 | 133 | 28 | 2 | 7 | 14 | 0.003537 | 8.21245288848877 | -0.57019 | 4.8244 | -0.57546 | 0.96702 | 0.9826 | 0.09351
4057 | -22.5 | 133.6 | 1.9 | 309 | 1845 | 59 | 5746 | 6.1773 | 568 | 0 | 25 | 79 | 18 | 5 | 0 | 132 | 28 | 2 | 7 | 14 | 0.0061489 | 8.21245288848877 | -0.57019 | 4.8244 | -0.57546 | 0.96702 | 0.9826 | 0.09351
4058 | -22.2 | 134 | 1.5 | 310 | 1855 | 68 | 5622 | 8.7358 | 576 | 0.409 | 30 | 74 | 20 | 7 | 0 | 132 | 31 | 2 | 7 | 14 | 0.0048387 | 8.21245288848877 | -0.57019 | 4.8244 | -0.57546 | 0.96702 | 0.9826 | 0.09351
4059 | -22.3 | 133.7 | 1.1 | 311 | 1850 | 63 | 5654 | 7.8143 | 613 | 0.626 | 35 | 77 | 19 | 5 | 0 | 134 | 28 | 2 | 7 | 14 | 0.003537 | 8.91312694549561 | -0.57933 | 5.232 | -0.58428 | 0.96141 | 0.98474 | 0.090664
4060 | -22.4 | 133.7 | 1.5 | 311 | 1849 | 61 | 5715 | 6.9736 | 588 | 0.977 | 37 | 75 | 19 | 6 | 0 | 133 | 28 | 2 | 7 | 14 | 0.0048232 | 8.5692138671875 | -0.57753 | 3.6529 | -0.54722 | 0.9776 | 0.98229 | 0.073751
4061 | -22.5 | 133.6 | 1.3 | 309 | 1845 | 59 | 5746 | 6.1773 | 568 | 0 | 25 | 79 | 18 | 5 | 0 | 132 | 28 | 2 | 7 | 14 | 0.0042071 | 8.24265956878662 | -0.56522 | 4.1043 | -0.54506 | 0.95576 | 0.98155 | 0.067359
4062 | -22.3 | 133.4 | 0.5 | 318 | 1841 | 60 | 5671 | 5.8228 | 578 | 11.0794 | 22 | 75 | 20 | 6 | 0 | 130 | 30 | 2 | 7 | 14 | 0.0015723 | 8.21245288848877 | -0.57019 | 4.8244 | -0.57546 | 0.96702 | 0.9826 | 0.09351
4063 | -22.4 | 133.8 | 1.7 | 309 | 1850 | 62 | 5725 | 7.5203 | 586 | 0.407 | 30 | 75 | 20 | 5 | 0 | 133 | 24 | 2 | 7 | 14 | 0.0055016 | 8.91312694549561 | -0.57933 | 5.232 | -0.58428 | 0.96141 | 0.98474 | 0.090664
4064 | -22.3 | 133.4 | 0.8 | 318 | 1841 | 60 | 5671 | 5.8228 | 578 | 11.0794 | 22 | 75 | 20 | 6 | 0 | 130 | 30 | 2 | 7 | 14 | 0.0025157 | 8.60610580444336 | -0.56769 | 4.7727 | -0.56937 | 0.959 | 0.98131 | 0.076989
4065 | -22.2 | 133.4 | 1.1 | 315 | 1844 | 63 | 5631 | 5.8726 | 563 | 3.58 | 26 | 69 | 22 | 9 | 0 | 131 | 33 | 2 | 7 | 14 | 0.0034921 | 8.21245288848877 | -0.57019 | 4.8244 | -0.57546 | 0.96702 | 0.9826 | 0.09351
4066 | -22.3 | 133.4 | 0.4 | 318 | 1841 | 60 | 5671 | 5.8228 | 578 | 11.0794 | 22 | 75 | 20 | 6 | 0 | 130 | 30 | 2 | 7 | 14 | 0.0012579 | 8.60610580444336 | -0.56769 | 4.7727 | -0.56937 | 0.959 | 0.98131 | 0.076989
4067 | -22.5 | 133.6 | 1.4 | 309 | 1845 | 59 | 5746 | 6.1773 | 568 | 0 | 25 | 79 | 18 | 5 | 0 | 132 | 28 | 2 | 7 | 14 | 0.0045307 | 8.60610580444336 | -0.56769 | 4.7727 | -0.56937 | 0.959 | 0.98131 | 0.076989
4068 | -22.3 | 133.6 | 1.8 | 313 | 1846 | 61 | 5662 | 6.9139 | 619 | 2.09 | 29 | 75 | 20 | 6 | 0 | 132 | 24 | 2 | 7 | 14 | 0.0057508 | 8.60610580444336 | -0.56769 | 4.7727 | -0.56937 | 0.959 | 0.98131 | 0.076989
4069 | -22.3 | 133.6 | 0.4 | 313 | 1846 | 61 | 5662 | 6.9139 | 619 | 2.09 | 29 | 75 | 20 | 6 | 0 | 132 | 24 | 2 | 7 | 14 | 0.001278 | 8.91312694549561 | -0.57933 | 5.232 | -0.58428 | 0.96141 | 0.98474 | 0.090664
4070 | -22.3 | 133.5 | 0.2 | 315 | 1843 | 60 | 5656 | 6.3586 | 591 | 4.059 | 37 | 74 | 20 | 7 | 0 | 132 | 31 | 2 | 7 | 14 | 0.00063492 | 8.60610580444336 | -0.56769 | 4.7727 | -0.56937 | 0.959 | 0.98131 | 0.076989
4071 | -22.3 | 133.3 | 0.2 | 319 | 1839 | 60 | 5674 | 5.3179 | 586 | 8.8244 | 28 | 68 | 24 | 9 | 0 | 129 | 35 | 2 | 7 | 14 | 0.00062696 | 8.60610580444336 | -0.56769 | 4.7727 | -0.56937 | 0.959 | 0.98131 | 0.076989
4072 | -22.3 | 133.4 | 0.2 | 318 | 1841 | 60 | 5671 | 5.8228 | 578 | 11.0794 | 22 | 75 | 20 | 6 | 0 | 130 | 30 | 2 | 7 | 14 | 0.00062893 | 8.60610580444336 | -0.56769 | 4.7727 | -0.56937 | 0.959 | 0.98131 | 0.076989
4073 | -22.3 | 133.3 | 0.2 | 319 | 1839 | 60 | 5674 | 5.3179 | 586 | 8.8244 | 28 | 68 | 24 | 9 | 0 | 129 | 35 | 2 | 7 | 14 | 0.00062696 | 9.4052038192749 | -0.5837 | 5.2639 | -0.59066 | 0.96248 | 0.9833 | 0.09343
4074 | -22.4 | 133.2 | 0.1 | 318 | 1833 | 57 | 5679 | 5.413 | 619 | 18.2078 | 25 | 69 | 24 | 8 | 0 | 127 | 41 | 2 | 7 | 14 | 0.00031447 | 8.60610580444336 | -0.56769 | 4.7727 | -0.56937 | 0.959 | 0.98131 | 0.076989
4075 | -22.2 | 133.4 | 0.5 | 315 | 1844 | 63 | 5631 | 5.8726 | 563 | 3.58 | 26 | 69 | 22 | 9 | 0 | 131 | 33 | 2 | 7 | 14 | 0.0015873 | 9.4052038192749 | -0.5837 | 5.2639 | -0.59066 | 0.96248 | 0.9833 | 0.09343
4076 | -22.2 | 133.4 | 0.5 | 315 | 1844 | 63 | 5631 | 5.8726 | 563 | 3.58 | 26 | 69 | 22 | 9 | 0 | 131 | 33 | 2 | 7 | 14 | 0.0015873 | 8.99551868438721 | -0.57697 | 4.4857 | -0.57155 | 0.95501 | 0.98237 | 0.079247
4077 | -22.2 | 133.4 | 1 | 315 | 1844 | 63 | 5631 | 5.8726 | 563 | 3.58 | 26 | 69 | 22 | 9 | 0 | 131 | 33 | 2 | 7 | 14 | 0.0031746 | 8.60610580444336 | -0.56769 | 4.7727 | -0.56937 | 0.959 | 0.98131 | 0.076989
4078 | -22.1 | 133.2 | 0.1 | 321 | 1842 | 65 | 5583 | 4.5556 | 582 | 6.277 | 13 | 65 | 27 | 9 | 0 | 130 | 39 | 2 | 7 | 14 | 0.00031153 | 8.60610580444336 | -0.56769 | 4.7727 | -0.56937 | 0.959 | 0.98131 | 0.076989
4079 | -22.1 | 133.2 | 0.1 | 321 | 1842 | 65 | 5583 | 4.5556 | 582 | 6.277 | 13 | 65 | 27 | 9 | 0 | 130 | 39 | 2 | 7 | 14 | 0.00031153 | 8.60610580444336 | -0.56769 | 4.7727 | -0.56937 | 0.959 | 0.98131 | 0.076989
4080 | -22.1 | 133.2 | 0.2 | 321 | 1842 | 65 | 5583 | 4.5556 | 582 | 6.277 | 13 | 65 | 27 | 9 | 0 | 130 | 39 | 2 | 7 | 14 | 0.00062305 | 9.88105392456055 | -0.58547 | 5.134 | -0.58253 | 0.96384 | 0.98334 | 0.091412
4081 | -22.2 | 133.5 | 0.3 | 314 | 1845 | 63 | 5658 | 6.5159 | 639 | 1.203 | 30 | 71 | 22 | 8 | 0 | 133 | 31 | 2 | 7 | 14 | 0.00095541 | 9.88105392456055 | -0.58547 | 5.134 | -0.58253 | 0.96384 | 0.98334 | 0.091412
4082 | -22.2 | 133.5 | 0.3 | 314 | 1845 | 63 | 5658 | 6.5159 | 639 | 1.203 | 30 | 71 | 22 | 8 | 0 | 133 | 31 | 2 | 7 | 14 | 0.00095541 | 9.88105392456055 | -0.58547 | 5.134 | -0.58253 | 0.96384 | 0.98334 | 0.091412
4083 | -22.2 | 133.5 | 0.3 | 314 | 1845 | 63 | 5658 | 6.5159 | 639 | 1.203 | 30 | 71 | 22 | 8 | 0 | 133 | 31 | 2 | 7 | 14 | 0.00095541 | 8.60610580444336 | -0.56769 | 4.7727 | -0.56937 | 0.959 | 0.98131 | 0.076989
4084 | -22.1 | 133.4 | 0.6 | 318 | 1845 | 65 | 5612 | 5.8418 | 548 | 2.343 | 20 | 67 | 24 | 9 | 0 | 129 | 32 | 2 | 7 | 14 | 0.0018868 | 8.60610580444336 | -0.56769 | 4.7727 | -0.56937 | 0.959 | 0.98131 | 0.076989
4085 | -22.2 | 133.4 | 0.2 | 315 | 1844 | 63 | 5631 | 5.8726 | 563 | 3.58 | 26 | 69 | 22 | 9 | 0 | 131 | 33 | 2 | 7 | 14 | 0.00063492 | 8.60610580444336 | -0.56769 | 4.7727 | -0.56937 | 0.959 | 0.98131 | 0.076989
4086 | -22.1 | 133.3 | 0.4 | 318 | 1847 | 64 | 5580 | 4.8734 | 559 | 0.196 | 19 | 74 | 20 | 7 | 0 | 131 | 37 | 2 | 7 | 14 | 0.0012579 | 9.11015701293945 | -0.57162 | 4.6201 | -0.55683 | 0.95694 | 0.98505 | 0.058544
4087 | -22.2 | 133.4 | 0.5 | 315 | 1844 | 63 | 5631 | 5.8726 | 563 | 3.58 | 26 | 69 | 22 | 9 | 0 | 131 | 33 | 2 | 7 | 14 | 0.0015873 | 8.60610580444336 | -0.56769 | 4.7727 | -0.56937 | 0.959 | 0.98131 | 0.076989
4088 | -22.2 | 133.4 | 1.1 | 315 | 1844 | 63 | 5631 | 5.8726 | 563 | 3.58 | 26 | 69 | 22 | 9 | 0 | 131 | 33 | 2 | 7 | 14 | 0.0034921 | 9.88105392456055 | -0.58547 | 5.134 | -0.58253 | 0.96384 | 0.98334 | 0.091412
4089 | -22.2 | 133.4 | 0.2 | 315 | 1844 | 63 | 5631 | 5.8726 | 563 | 3.58 | 26 | 69 | 22 | 9 | 0 | 131 | 33 | 2 | 7 | 14 | 0.00063492 | 8.60610580444336 | -0.56769 | 4.7727 | -0.56937 | 0.959 | 0.98131 | 0.076989
4090 | -22.2 | 133.4 | 5 | 315 | 1844 | 63 | 5631 | 5.8726 | 563 | 3.58 | 26 | 69 | 22 | 9 | 0 | 131 | 33 | 2 | 7 | 14 | 0.015873 | 8.60610580444336 | -0.56769 | 4.7727 | -0.56937 | 0.959 | 0.98131 | 0.076989
4091 | -22.2 | 133.4 | 0.9 | 315 | 1844 | 63 | 5631 | 5.8726 | 563 | 3.58 | 26 | 69 | 22 | 9 | 0 | 131 | 33 | 2 | 7 | 14 | 0.0028571 | 8.60610580444336 | -0.56769 | 4.7727 | -0.56937 | 0.959 | 0.98131 | 0.076989
4092 | -22.2 | 133.4 | 1.1 | 315 | 1844 | 63 | 5631 | 5.8726 | 563 | 3.58 | 26 | 69 | 22 | 9 | 0 | 131 | 33 | 2 | 7 | 14 | 0.0034921 | 8.60610580444336 | -0.56769 | 4.7727 | -0.56937 | 0.959 | 0.98131 | 0.076989
4093 | -22.2 | 133.4 | 2.1 | 315 | 1844 | 63 | 5631 | 5.8726 | 563 | 3.58 | 26 | 69 | 22 | 9 | 0 | 131 | 33 | 2 | 7 | 14 | 0.0066667 | 8.60610580444336 | -0.56769 | 4.7727 | -0.56937 | 0.959 | 0.98131 | 0.076989
4094 | -22.4 | 133.5 | 0.6 | 313 | 1842 | 59 | 5702 | 6.1196 | 572 | 5.111 | 30 | 75 | 21 | 6 | 0 | 132 | 27 | 2 | 7 | 14 | 0.0019169 | 8.60610580444336 | -0.56769 | 4.7727 | -0.56937 | 0.959 | 0.98131 | 0.076989
4095 | -22.4 | 133.7 | 50.3 | 311 | 1849 | 61 | 5715 | 6.9736 | 588 | 0.977 | 37 | 75 | 19 | 6 | 0 | 133 | 28 | 2 | 7 | 14 | 0.16174 | 8.60610580444336 | -0.56769 | 4.7727 | -0.56937 | 0.959 | 0.98131 | 0.076989
4096 | -22.3 | 133.5 | 0.3 | 315 | 1843 | 60 | 5656 | 6.3586 | 591 | 4.059 | 37 | 74 | 20 | 7 | 0 | 132 | 31 | 2 | 7 | 14 | 0.00095238 | 8.91312694549561 | -0.57933 | 5.232 | -0.58428 | 0.96141 | 0.98474 | 0.090664
4097 | -22.4 | 133.8 | 1 | 309 | 1850 | 62 | 5725 | 7.5203 | 586 | 0.407 | 30 | 75 | 20 | 5 | 0 | 133 | 24 | 2 | 7 | 14 | 0.0032362 | 8.21245288848877 | -0.57019 | 4.8244 | -0.57546 | 0.96702 | 0.9826 | 0.09351
4098 | -22.4 | 133.8 | 26.8 | 309 | 1850 | 62 | 5725 | 7.5203 | 586 | 0.407 | 30 | 75 | 20 | 5 | 0 | 133 | 24 | 2 | 7 | 14 | 0.086731 | 8.60610580444336 | -0.56769 | 4.7727 | -0.56937 | 0.959 | 0.98131 | 0.076989
4099 | -22.2 | 134 | 1.8 | 310 | 1855 | 68 | 5622 | 8.7358 | 576 | 0.409 | 30 | 74 | 20 | 7 | 0 | 132 | 31 | 2 | 7 | 14 | 0.0058065 | 8.21245288848877 | -0.57019 | 4.8244 | -0.57546 | 0.96702 | 0.9826 | 0.09351
4100 | -22.3 | 133.4 | 0.4 | 318 | 1841 | 60 | 5671 | 5.8228 | 578 | 11.0794 | 22 | 75 | 20 | 6 | 0 | 130 | 30 | 2 | 7 | 14 | 0.0012579 | 8.21245288848877 | -0.57019 | 4.8244 | -0.57546 | 0.96702 | 0.9826 | 0.09351
4101 | -22.1 | 133.3 | 0.8 | 318 | 1847 | 64 | 5580 | 4.8734 | 559 | 0.196 | 19 | 74 | 20 | 7 | 0 | 131 | 37 | 2 | 7 | 14 | 0.0025157 | 8.5692138671875 | -0.57753 | 3.6529 | -0.54722 | 0.9776 | 0.98229 | 0.073751
4102 | -21.9 | 133.8 | 5.4 | 314 | 1853 | 71 | 5592 | 6.6655 | 593 | 0 | 17 | 63 | 26 | 11 | 0 | 132 | 41 | 2 | 7 | 5 | 0.017197 | 8.60610580444336 | -0.56769 | 4.7727 | -0.56937 | 0.959 | 0.98131 | 0.076989
4103 | -22.1 | 134 | 41 | 313 | 1854 | 67 | 5618 | 8.3514 | 591 | 1.279 | 31 | 66 | 24 | 10 | 0 | 133 | 35 | 2 | 7 | 14 | 0.13099 | 9.88105392456055 | -0.58547 | 5.134 | -0.58253 | 0.96384 | 0.98334 | 0.091412
4104 | -22.1 | 134 | 10.1 | 313 | 1854 | 67 | 5618 | 8.3514 | 591 | 1.279 | 31 | 66 | 24 | 10 | 0 | 133 | 35 | 2 | 7 | 14 | 0.032268 | 9.21805381774902 | -0.57411 | 4.5981 | -0.5565 | 0.95409 | 0.98575 | 0.072817
4105 | -22 | 134 | 0.1 | 315 | 1853 | 70 | 5569 | 7.7208 | 600 | 0 | 27 | 66 | 25 | 10 | 0 | 131 | 42 | 2 | 7 | 14 | 0.00031746 | 9.67392158508301 | -0.58562 | 3.8252 | -0.5393 | 0.96147 | 0.98092 | 0.10121
4106 | -22 | 134 | 0.2 | 315 | 1853 | 70 | 5569 | 7.7208 | 600 | 0 | 27 | 66 | 25 | 10 | 0 | 131 | 42 | 2 | 7 | 14 | 0.00063492 | 9.67392158508301 | -0.58562 | 3.8252 | -0.5393 | 0.96147 | 0.98092 | 0.10121
4107 | -22.5 | 133.7 | 0.2 | 310 | 1846 | 60 | 5729 | 6.4772 | 575 | 1.945 | 29 | 76 | 19 | 6 | 0 | 133 | 23 | 2 | 7 | 14 | 0.00064516 | 9.67392158508301 | -0.58562 | 3.8252 | -0.5393 | 0.96147 | 0.98092 | 0.10121
4108 | -22.5 | 133.7 | 0.4 | 310 | 1846 | 60 | 5729 | 6.4772 | 575 | 1.945 | 29 | 76 | 19 | 6 | 0 | 133 | 23 | 2 | 7 | 14 | 0.0012903 | 9.67392158508301 | -0.58562 | 3.8252 | -0.5393 | 0.96147 | 0.98092 | 0.10121
4109 | -22.5 | 133.7 | 0.4 | 310 | 1846 | 60 | 5729 | 6.4772 | 575 | 1.945 | 29 | 76 | 19 | 6 | 0 | 133 | 23 | 2 | 7 | 14 | 0.0012903 | 8.21245288848877 | -0.57019 | 4.8244 | -0.57546 | 0.96702 | 0.9826 | 0.09351
4110 | -22.4 | 133.7 | 2 | 311 | 1849 | 61 | 5715 | 6.9736 | 588 | 0.977 | 37 | 75 | 19 | 6 | 0 | 133 | 28 | 2 | 7 | 14 | 0.0064309 | 8.21245288848877 | -0.57019 | 4.8244 | -0.57546 | 0.96702 | 0.9826 | 0.09351
4111 | -22.5 | 133.6 | 1.5 | 309 | 1845 | 59 | 5746 | 6.1773 | 568 | 0 | 25 | 79 | 18 | 5 | 0 | 132 | 28 | 2 | 7 | 14 | 0.0048544 | 8.21245288848877 | -0.57019 | 4.8244 | -0.57546 | 0.96702 | 0.9826 | 0.09351
4112 | -22.2 | 134 | 0.8 | 310 | 1855 | 68 | 5622 | 8.7358 | 576 | 0.409 | 30 | 74 | 20 | 7 | 0 | 132 | 31 | 2 | 7 | 14 | 0.0025806 | 8.21245288848877 | -0.57019 | 4.8244 | -0.57546 | 0.96702 | 0.9826 | 0.09351
4113 | -22.3 | 133.7 | 1.7 | 311 | 1850 | 63 | 5654 | 7.8143 | 613 | 0.626 | 35 | 77 | 19 | 5 | 0 | 134 | 28 | 2 | 7 | 14 | 0.0054662 | 8.91312694549561 | -0.57933 | 5.232 | -0.58428 | 0.96141 | 0.98474 | 0.090664
4114 | -22.5 | 133.6 | 2.8 | 309 | 1845 | 59 | 5746 | 6.1773 | 568 | 0 | 25 | 79 | 18 | 5 | 0 | 132 | 28 | 2 | 7 | 14 | 0.0090615 | 8.5692138671875 | -0.57753 | 3.6529 | -0.54722 | 0.9776 | 0.98229 | 0.073751
4115 | -22.3 | 133.4 | 2 | 318 | 1841 | 60 | 5671 | 5.8228 | 578 | 11.0794 | 22 | 75 | 20 | 6 | 0 | 130 | 30 | 2 | 7 | 14 | 0.0062893 | 8.24265956878662 | -0.56522 | 4.1043 | -0.54506 | 0.95576 | 0.98155 | 0.067359
4116 | -22.4 | 133.8 | 0.4 | 309 | 1850 | 62 | 5725 | 7.5203 | 586 | 0.407 | 30 | 75 | 20 | 5 | 0 | 133 | 24 | 2 | 7 | 14 | 0.0012945 | 8.91312694549561 | -0.57933 | 5.232 | -0.58428 | 0.96141 | 0.98474 | 0.090664
4117 | -22.3 | 133.4 | 1.4 | 318 | 1841 | 60 | 5671 | 5.8228 | 578 | 11.0794 | 22 | 75 | 20 | 6 | 0 | 130 | 30 | 2 | 7 | 14 | 0.0044025 | 8.60610580444336 | -0.56769 | 4.7727 | -0.56937 | 0.959 | 0.98131 | 0.076989
4118 | -22.2 | 133.4 | 2.3 | 315 | 1844 | 63 | 5631 | 5.8726 | 563 | 3.58 | 26 | 69 | 22 | 9 | 0 | 131 | 33 | 2 | 7 | 14 | 0.0073016 | 8.21245288848877 | -0.57019 | 4.8244 | -0.57546 | 0.96702 | 0.9826 | 0.09351
4119 | -22.3 | 133.4 | 0.2 | 318 | 1841 | 60 | 5671 | 5.8228 | 578 | 11.0794 | 22 | 75 | 20 | 6 | 0 | 130 | 30 | 2 | 7 | 14 | 0.00062893 | 8.60610580444336 | -0.56769 | 4.7727 | -0.56937 | 0.959 | 0.98131 | 0.076989
4120 | -22.5 | 133.6 | 2.5 | 309 | 1845 | 59 | 5746 | 6.1773 | 568 | 0 | 25 | 79 | 18 | 5 | 0 | 132 | 28 | 2 | 7 | 14 | 0.0080906 | 8.60610580444336 | -0.56769 | 4.7727 | -0.56937 | 0.959 | 0.98131 | 0.076989
4121 | -22.3 | 133.6 | 1 | 313 | 1846 | 61 | 5662 | 6.9139 | 619 | 2.09 | 29 | 75 | 20 | 6 | 0 | 132 | 24 | 2 | 7 | 14 | 0.0031949 | 8.60610580444336 | -0.56769 | 4.7727 | -0.56937 | 0.959 | 0.98131 | 0.076989
4122 | -22.3 | 133.5 | 0.4 | 315 | 1843 | 60 | 5656 | 6.3586 | 591 | 4.059 | 37 | 74 | 20 | 7 | 0 | 132 | 31 | 2 | 7 | 14 | 0.0012698 | 8.91312694549561 | -0.57933 | 5.232 | -0.58428 | 0.96141 | 0.98474 | 0.090664
4123 | -22.3 | 133.3 | 0.1 | 319 | 1839 | 60 | 5674 | 5.3179 | 586 | 8.8244 | 28 | 68 | 24 | 9 | 0 | 129 | 35 | 2 | 7 | 14 | 0.00031348 | 8.60610580444336 | -0.56769 | 4.7727 | -0.56937 | 0.959 | 0.98131 | 0.076989
4124 | -22.3 | 133.4 | 1.5 | 318 | 1841 | 60 | 5671 | 5.8228 | 578 | 11.0794 | 22 | 75 | 20 | 6 | 0 | 130 | 30 | 2 | 7 | 14 | 0.004717 | 8.60610580444336 | -0.56769 | 4.7727 | -0.56937 | 0.959 | 0.98131 | 0.076989
4125 | -22.3 | 133.3 | 0.5 | 319 | 1839 | 60 | 5674 | 5.3179 | 586 | 8.8244 | 28 | 68 | 24 | 9 | 0 | 129 | 35 | 2 | 7 | 14 | 0.0015674 | 9.4052038192749 | -0.5837 | 5.2639 | -0.59066 | 0.96248 | 0.9833 | 0.09343
4126 | -22.4 | 133.2 | 0.9 | 318 | 1833 | 57 | 5679 | 5.413 | 619 | 18.2078 | 25 | 69 | 24 | 8 | 0 | 127 | 41 | 2 | 7 | 14 | 0.0028302 | 8.60610580444336 | -0.56769 | 4.7727 | -0.56937 | 0.959 | 0.98131 | 0.076989
4127 | -22.2 | 133.4 | 2.4 | 315 | 1844 | 63 | 5631 | 5.8726 | 563 | 3.58 | 26 | 69 | 22 | 9 | 0 | 131 | 33 | 2 | 7 | 14 | 0.007619 | 9.4052038192749 | -0.5837 | 5.2639 | -0.59066 | 0.96248 | 0.9833 | 0.09343
4128 | -22.2 | 133.4 | 2.3 | 315 | 1844 | 63 | 5631 | 5.8726 | 563 | 3.58 | 26 | 69 | 22 | 9 | 0 | 131 | 33 | 2 | 7 | 14 | 0.0073016 | 8.99551868438721 | -0.57697 | 4.4857 | -0.57155 | 0.95501 | 0.98237 | 0.079247
4129 | -22.2 | 133.4 | 0.9 | 315 | 1844 | 63 | 5631 | 5.8726 | 563 | 3.58 | 26 | 69 | 22 | 9 | 0 | 131 | 33 | 2 | 7 | 14 | 0.0028571 | 8.60610580444336 | -0.56769 | 4.7727 | -0.56937 | 0.959 | 0.98131 | 0.076989
4130 | -22.1 | 133.2 | 0.2 | 321 | 1842 | 65 | 5583 | 4.5556 | 582 | 6.277 | 13 | 65 | 27 | 9 | 0 | 130 | 39 | 2 | 7 | 14 | 0.00062305 | 8.60610580444336 | -0.56769 | 4.7727 | -0.56937 | 0.959 | 0.98131 | 0.076989
4131 | -22.1 | 133.2 | 0.2 | 321 | 1842 | 65 | 5583 | 4.5556 | 582 | 6.277 | 13 | 65 | 27 | 9 | 0 | 130 | 39 | 2 | 7 | 14 | 0.00062305 | 8.60610580444336 | -0.56769 | 4.7727 | -0.56937 | 0.959 | 0.98131 | 0.076989
4132 | -22.1 | 133.2 | 0.3 | 321 | 1842 | 65 | 5583 | 4.5556 | 582 | 6.277 | 13 | 65 | 27 | 9 | 0 | 130 | 39 | 2 | 7 | 14 | 0.00093458 | 9.88105392456055 | -0.58547 | 5.134 | -0.58253 | 0.96384 | 0.98334 | 0.091412
4133 | -22.2 | 133.5 | 0.2 | 314 | 1845 | 63 | 5658 | 6.5159 | 639 | 1.203 | 30 | 71 | 22 | 8 | 0 | 133 | 31 | 2 | 7 | 14 | 0.00063694 | 9.88105392456055 | -0.58547 | 5.134 | -0.58253 | 0.96384 | 0.98334 | 0.091412
4134 | -22.2 | 133.5 | 0.2 | 314 | 1845 | 63 | 5658 | 6.5159 | 639 | 1.203 | 30 | 71 | 22 | 8 | 0 | 133 | 31 | 2 | 7 | 14 | 0.00063694 | 9.88105392456055 | -0.58547 | 5.134 | -0.58253 | 0.96384 | 0.98334 | 0.091412
4135 | -22.2 | 133.4 | 0.1 | 315 | 1844 | 63 | 5631 | 5.8726 | 563 | 3.58 | 26 | 69 | 22 | 9 | 0 | 131 | 33 | 2 | 7 | 14 | 0.00031746 | 8.60610580444336 | -0.56769 | 4.7727 | -0.56937 | 0.959 | 0.98131 | 0.076989
4136 | -22.1 | 133.3 | 6 | 318 | 1847 | 64 | 5580 | 4.8734 | 559 | 0.196 | 19 | 74 | 20 | 7 | 0 | 131 | 37 | 2 | 7 | 14 | 0.018868 | 8.60610580444336 | -0.56769 | 4.7727 | -0.56937 | 0.959 | 0.98131 | 0.076989
4137 | -22.2 | 133.4 | 0.6 | 315 | 1844 | 63 | 5631 | 5.8726 | 563 | 3.58 | 26 | 69 | 22 | 9 | 0 | 131 | 33 | 2 | 7 | 14 | 0.0019048 | 8.60610580444336 | -0.56769 | 4.7727 | -0.56937 | 0.959 | 0.98131 | 0.076989
4138 | -22.2 | 133.4 | 6.9 | 315 | 1844 | 63 | 5631 | 5.8726 | 563 | 3.58 | 26 | 69 | 22 | 9 | 0 | 131 | 33 | 2 | 7 | 14 | 0.021905 | 9.88105392456055 | -0.58547 | 5.134 | -0.58253 | 0.96384 | 0.98334 | 0.091412
4139 | -22.2 | 133.4 | 0.6 | 315 | 1844 | 63 | 5631 | 5.8726 | 563 | 3.58 | 26 | 69 | 22 | 9 | 0 | 131 | 33 | 2 | 7 | 14 | 0.0019048 | 8.60610580444336 | -0.56769 | 4.7727 | -0.56937 | 0.959 | 0.98131 | 0.076989
4140 | -32.8 | 151.8 | 202 | 1124 | 1214 | 25 | 3850 | 1.0849 | 4 | 4.749 | 16 | 69 | 20 | 11 | 0 | 122 | 183 | 2 | 8 | 14 | 0.17972 | 8.60610580444336 | -0.56769 | 4.7727 | -0.56937 | 0.959 | 0.98131 | 0.076989
4141 | -32.8 | 152 | 383 | 0 | 0 | 0 | 0 | 0 | 0 | 0 | 61 | 62 | 24 | 15 | 0 | 121 | 107 | 0 | 0 | 0 | #DIV/0! | 8.60610580444336 | -0.56769 | 4.7727 | -0.56937 | 0.959 | 0.98131 | 0.076989
4142 | -32.7 | 152 | 304 | 0 | 0 | 0 | 0 | 0 | 0 | 8.4 | 0 | 0 | 0 | 0 | 0 | 0 | 107 | 0 | 0 | 0 | #DIV/0! | 9.6359977722168 | -0.54793 | 2.7654 | -0.51448 | 0.93165 | 0.98203 | 0.069058
4143 | -32.8 | 152 | 505 | 0 | 0 | 0 | 0 | 0 | 0 | 0 | 61 | 62 | 24 | 15 | 0 | 121 | 107 | 0 | 0 | 0 | #DIV/0! | 11.0427703857422 | -0.57579 | 3.8232 | -0.60961 | 0.94493 | 0.98687 | 0.098025
4144 | -32.8 | 151.9 | 578 | 1173 | 1195 | 24 | 3731 | 1.0128 | 1 | 11.561 | 30 | 54 | 28 | 19 | 0 | 121 | 181 | 2 | 8 | 14 | 0.49275 | 11.0427703857422 | -0.57579 | 3.8232 | -0.60961 | 0.94493 | 0.98687 | 0.098025
4145 | -32.8 | 151.8 | 561 | 1124 | 1214 | 25 | 3850 | 1.0849 | 4 | 4.749 | 16 | 69 | 20 | 11 | 0 | 122 | 183 | 2 | 8 | 14 | 0.49911 | 11.0427703857422 | -0.57579 | 3.8232 | -0.60961 | 0.94493 | 0.98687 | 0.098025
4146 | -32.8 | 151.8 | 724 | 1124 | 1214 | 25 | 3850 | 1.0849 | 4 | 4.749 | 16 | 69 | 20 | 11 | 0 | 122 | 183 | 2 | 8 | 14 | 0.64413 | 11.0427703857422 | -0.57579 | 3.8232 | -0.60961 | 0.94493 | 0.98687 | 0.098025
4147 | -32.8 | 151.8 | 527 | 1124 | 1214 | 25 | 3850 | 1.0849 | 4 | 4.749 | 16 | 69 | 20 | 11 | 0 | 122 | 183 | 2 | 8 | 14 | 0.46886 | 9.6359977722168 | -0.54793 | 2.7654 | -0.51448 | 0.93165 | 0.98203 | 0.069058
4148 | -32.8 | 151.7 | 696 | 1056 | 1244 | 28 | 3902 | 0 | 1 | 0 | 21 | 46 | 31 | 22 | 0 | 124 | 175 | 1 | 2 | 1 | 0.65909 | 9.6359977722168 | -0.54793 | 2.7654 | -0.51448 | 0.93165 | 0.98203 | 0.069058
4149 | -39.9 | 144 | 26 | 1039 | 812 | 40 | 2418 | 0.76316 | 3 | 0 | 10 | 45 | 35 | 21 | 1 | 113 | 172 | 2 | 12 | 11 | 0.025024 | 9.6359977722168 | -0.54793 | 2.7654 | -0.51448 | 0.93165 | 0.98203 | 0.069058
4150 | -40.9 | 145.1 | 206.5 | 1174 | 873 | 34 | 2581 | 0.75324 | 22 | 0 | 17 | 34 | 44 | 23 | 0 | 123 | 192 | 2 | 2 | 14 | 0.17589 | 9.6359977722168 | -0.54793 | 2.7654 | -0.51448 | 0.93165 | 0.98203 | 0.069058
4151 | -40.9 | 145 | 166.5 | 1254 | 850 | 34 | 2530 | 0.68054 | 25 | 23.7999 | 16 | 37 | 40 | 22 | 0 | 121 | 230 | 2 | 2 | 9 | 0.13278 | 6.81896781921387 | -0.58465 | 1.9979 | -0.59532 | 0.98314 | 0.98468 | 0.096696
4152 | -40.9 | 144.9 | 80 | 1226 | 856 | 35 | 2516 | 0.72115 | 49 | 1.633 | 14 | 47 | 31 | 22 | 0 | 120 | 221 | 2 | 2 | 14 | 0.065253 | 7.09553050994873 | -0.53027 | 1.5688 | -0.55799 | 0.98386 | 0.98638 | 0.10647
4153 | -39.9 | 144 | 29 | 1039 | 812 | 40 | 2418 | 0.76316 | 3 | 0 | 10 | 45 | 35 | 21 | 1 | 113 | 172 | 2 | 12 | 11 | 0.027911 | 7.09553050994873 | -0.53027 | 1.5688 | -0.55799 | 0.98386 | 0.98638 | 0.10647
4154 | -40.9 | 145.1 | 82 | 1174 | 873 | 34 | 2581 | 0.75324 | 22 | 0 | 17 | 34 | 44 | 23 | 0 | 123 | 192 | 2 | 2 | 14 | 0.069847 | 7.09553050994873 | -0.53027 | 1.5688 | -0.55799 | 0.98386 | 0.98638 | 0.10647
4155 | -40.9 | 145 | 124 | 1254 | 850 | 34 | 2530 | 0.68054 | 25 | 23.7999 | 16 | 37 | 40 | 22 | 0 | 121 | 230 | 2 | 2 | 9 | 0.098884 | 6.81896781921387 | -0.58465 | 1.9979 | -0.59532 | 0.98314 | 0.98468 | 0.096696
4156 | -40.9 | 144.9 | 132 | 1226 | 856 | 35 | 2516 | 0.72115 | 49 | 1.633 | 14 | 47 | 31 | 22 | 0 | 120 | 221 | 2 | 2 | 14 | 0.10767 | 7.09553050994873 | -0.53027 | 1.5688 | -0.55799 | 0.98386 | 0.98638 | 0.10647
4157 | -40.9 | 145.1 | 162 | 1174 | 873 | 34 | 2581 | 0.75324 | 22 | 0 | 17 | 34 | 44 | 23 | 0 | 123 | 192 | 2 | 2 | 14 | 0.13799 | 7.09553050994873 | -0.53027 | 1.5688 | -0.55799 | 0.98386 | 0.98638 | 0.10647
4158 | -35.2 | 138.8 | 18 | 802 | 1167 | 47 | 3673 | 1.468 | 290 | 138.438 | 26 | 53 | 37 | 10 | 4 | 100 | 138 | 5 | 12 | 11 | 0.022444 | 7.09553050994873 | -0.53027 | 1.5688 | -0.55799 | 0.98386 | 0.98638 | 0.10647
4159 | -35.3 | 138.8 | 32 | 638 | 1162 | 44 | 3480 | 2.0086 | 149 | 90.7653 | 25 | 55 | 34 | 11 | 2 | 108 | 120 | 7 | 12 | 13 | 0.050157 | 7.09553050994873 | -0.53027 | 1.5688 | -0.55799 | 0.98386 | 0.98638 | 0.10647
4160 | -35.2 | 138.8 | 4.3 | 802 | 1167 | 47 | 3673 | 1.468 | 290 | 138.438 | 26 | 53 | 37 | 10 | 4 | 100 | 138 | 5 | 12 | 11 | 0.0053616 | 6.77522706985474 | -0.6028 | 2.5451 | -0.68088 | 0.98198 | 0.98915 | 0.081703
4161 | -35.3 | 138.8 | 0.8 | 638 | 1162 | 44 | 3480 | 2.0086 | 149 | 90.7653 | 25 | 55 | 34 | 11 | 2 | 108 | 120 | 7 | 12 | 13 | 0.0012539 | 6.77522706985474 | -0.6028 | 2.5451 | -0.68088 | 0.98198 | 0.98915 | 0.081703
4162 | -35.2 | 138.8 | 19 | 802 | 1167 | 47 | 3673 | 1.468 | 290 | 138.438 | 26 | 53 | 37 | 10 | 4 | 100 | 138 | 5 | 12 | 11 | 0.023691 | 6.77522706985474 | -0.6028 | 2.5451 | -0.68088 | 0.98198 | 0.98915 | 0.081703
4163 | -35.3 | 138.8 | 22 | 638 | 1162 | 44 | 3480 | 2.0086 | 149 | 90.7653 | 25 | 55 | 34 | 11 | 2 | 108 | 120 | 7 | 12 | 13 | 0.034483 | 6.77522706985474 | -0.6028 | 2.5451 | -0.68088 | 0.98198 | 0.98915 | 0.081703
4164 | 0 | 0 | 82 | 0 | 0 | 0 | 0 | 0 | 0 | 0 | 0 | 0 | 0 | 0 | 0 | 0 | 0 | 0 | 0 | 0 | #DIV/0! | 6.77522706985474 | -0.6028 | 2.5451 | -0.68088 | 0.98198 | 0.98915 | 0.081703
4165 | 0 | 0 | 100 | 0 | 0 | 0 | 0 | 0 | 0 | 0 | 0 | 0 | 0 | 0 | 0 | 0 | 0 | 0 | 0 | 0 | #DIV/0! | 6.77522706985474 | -0.6028 | 2.5451 | -0.68088 | 0.98198 | 0.98915 | 0.081703
4166 | -35.4 | 138.7 | 16 | 746 | 1102 | 47 | 3379 | 1.4839 | 130 | 105.3074 | 27 | 55 | 35 | 10 | 2 | 106 | 135 | 5 | 12 | 13 | 0.021448 | 10.2166090011597 | -0.56913 | 10.2709 | -0.72567 | 0.94815 | 0.97938 | 0.12002
4167 | -35.3 | 138.6 | 23 | 882 | 1094 | 50 | 3519 | 1.2429 | 300 | 104.117 | 33 | 51 | 39 | 10 | 2 | 108 | 154 | 7 | 12 | 11 | 0.026077 | 10.2166090011597 | -0.56913 | 10.2709 | -0.72567 | 0.94815 | 0.97938 | 0.12002
4168 | -35.4 | 138.6 | 67 | 881 | 1066 | 49 | 3414 | 1.1821 | 238 | 136.5405 | 35 | 54 | 35 | 12 | 3 | 104 | 164 | 4 | 12 | 11 | 0.07605 | 6.40213441848755 | -0.62679 | 2.8276 | -0.72202 | 0.96709 | 0.98585 | 0.0734
4169 | -35.3 | 138.6 | 57 | 882 | 1094 | 50 | 3519 | 1.2429 | 300 | 104.117 | 33 | 51 | 39 | 10 | 2 | 108 | 154 | 7 | 12 | 11 | 0.064626 | 6.43310070037842 | -0.55824 | 2.2848 | -0.60679 | 0.9854 | 0.98673 | 0.093608
4170 | -35.4 | 138.6 | 32 | 881 | 1066 | 49 | 3414 | 1.1821 | 238 | 136.5405 | 35 | 54 | 35 | 12 | 3 | 104 | 164 | 4 | 12 | 11 | 0.036322 | 6.14205074310303 | -0.60275 | 2.6703 | -0.71719 | 0.9762 | 0.98857 | 0.10046
4171 | -35.3 | 138.6 | 60 | 882 | 1094 | 50 | 3519 | 1.2429 | 300 | 104.117 | 33 | 51 | 39 | 10 | 2 | 108 | 154 | 7 | 12 | 11 | 0.068027 | 6.43310070037842 | -0.55824 | 2.2848 | -0.60679 | 0.9854 | 0.98673 | 0.093608
4172 | -35.3 | 138.7 | 29 | 861 | 1115 | 49 | 3538 | 1.274 | 240 | 100.0297 | 35 | 51 | 38 | 12 | 3 | 102 | 150 | 5 | 12 | 11 | 0.033682 | 6.14205074310303 | -0.60275 | 2.6703 | -0.71719 | 0.9762 | 0.98857 | 0.10046
4173 | -35.4 | 138.7 | 18 | 746 | 1102 | 47 | 3379 | 1.4839 | 130 | 105.3074 | 27 | 55 | 35 | 10 | 2 | 106 | 135 | 5 | 12 | 13 | 0.024129 | 6.43310070037842 | -0.55824 | 2.2848 | -0.60679 | 0.9854 | 0.98673 | 0.093608
4174 | -35.4 | 138.6 | 25 | 881 | 1066 | 49 | 3414 | 1.1821 | 238 | 136.5405 | 35 | 54 | 35 | 12 | 3 | 104 | 164 | 4 | 12 | 11 | 0.028377 | 6.77522706985474 | -0.6028 | 2.5451 | -0.68088 | 0.98198 | 0.98915 | 0.081703
4175 | -35.4 | 138.7 | 43 | 746 | 1102 | 47 | 3379 | 1.4839 | 130 | 105.3074 | 27 | 55 | 35 | 10 | 2 | 106 | 135 | 5 | 12 | 13 | 0.057641 | 6.40213441848755 | -0.62679 | 2.8276 | -0.72202 | 0.96709 | 0.98585 | 0.0734
4176 | -35.3 | 138.6 | 48 | 882 | 1094 | 50 | 3519 | 1.2429 | 300 | 104.117 | 33 | 51 | 39 | 10 | 2 | 108 | 154 | 7 | 12 | 11 | 0.054422 | 6.14205074310303 | -0.60275 | 2.6703 | -0.71719 | 0.9762 | 0.98857 | 0.10046
4177 | -35.3 | 138.6 | 18 | 882 | 1094 | 50 | 3519 | 1.2429 | 300 | 104.117 | 33 | 51 | 39 | 10 | 2 | 108 | 154 | 7 | 12 | 11 | 0.020408 | 6.40213441848755 | -0.62679 | 2.8276 | -0.72202 | 0.96709 | 0.98585 | 0.0734
4178 | -35.4 | 138.7 | 11 | 746 | 1102 | 47 | 3379 | 1.4839 | 130 | 105.3074 | 27 | 55 | 35 | 10 | 2 | 106 | 135 | 5 | 12 | 13 | 0.014745 | 6.43310070037842 | -0.55824 | 2.2848 | -0.60679 | 0.9854 | 0.98673 | 0.093608
4179 | -35.4 | 138.7 | 22 | 746 | 1102 | 47 | 3379 | 1.4839 | 130 | 105.3074 | 27 | 55 | 35 | 10 | 2 | 106 | 135 | 5 | 12 | 13 | 0.029491 | 6.43310070037842 | -0.55824 | 2.2848 | -0.60679 | 0.9854 | 0.98673 | 0.093608
4180 | -35.4 | 138.6 | 38 | 881 | 1066 | 49 | 3414 | 1.1821 | 238 | 136.5405 | 35 | 54 | 35 | 12 | 3 | 104 | 164 | 4 | 12 | 11 | 0.043133 | 6.40213441848755 | -0.62679 | 2.8276 | -0.72202 | 0.96709 | 0.98585 | 0.0734
4181 | -35.3 | 138.6 | 63 | 882 | 1094 | 50 | 3519 | 1.2429 | 300 | 104.117 | 33 | 51 | 39 | 10 | 2 | 108 | 154 | 7 | 12 | 11 | 0.071429 | 6.40213441848755 | -0.62679 | 2.8276 | -0.72202 | 0.96709 | 0.98585 | 0.0734
4182 | -35.3 | 138.7 | 17 | 861 | 1115 | 49 | 3538 | 1.274 | 240 | 100.0297 | 35 | 51 | 38 | 12 | 3 | 102 | 150 | 5 | 12 | 11 | 0.019744 | 6.14205074310303 | -0.60275 | 2.6703 | -0.71719 | 0.9762 | 0.98857 | 0.10046
4183 | -35.3 | 138.6 | 62 | 882 | 1094 | 50 | 3519 | 1.2429 | 300 | 104.117 | 33 | 51 | 39 | 10 | 2 | 108 | 154 | 7 | 12 | 11 | 0.070295 | 6.43310070037842 | -0.55824 | 2.2848 | -0.60679 | 0.9854 | 0.98673 | 0.093608
4184 | -35.4 | 138.7 | 20 | 746 | 1102 | 47 | 3379 | 1.4839 | 130 | 105.3074 | 27 | 55 | 35 | 10 | 2 | 106 | 135 | 5 | 12 | 13 | 0.02681 | 6.77522706985474 | -0.6028 | 2.5451 | -0.68088 | 0.98198 | 0.98915 | 0.081703
4185 | -35.3 | 138.6 | 52 | 882 | 1094 | 50 | 3519 | 1.2429 | 300 | 104.117 | 33 | 51 | 39 | 10 | 2 | 108 | 154 | 7 | 12 | 11 | 0.058957 | 6.43310070037842 | -0.55824 | 2.2848 | -0.60679 | 0.9854 | 0.98673 | 0.093608
4186 | -35.3 | 138.6 | 36 | 882 | 1094 | 50 | 3519 | 1.2429 | 300 | 104.117 | 33 | 51 | 39 | 10 | 2 | 108 | 154 | 7 | 12 | 11 | 0.040816 | 6.40213441848755 | -0.62679 | 2.8276 | -0.72202 | 0.96709 | 0.98585 | 0.0734
4187 | -35.3 | 138.6 | 61 | 882 | 1094 | 50 | 3519 | 1.2429 | 300 | 104.117 | 33 | 51 | 39 | 10 | 2 | 108 | 154 | 7 | 12 | 11 | 0.069161 | 6.43310070037842 | -0.55824 | 2.2848 | -0.60679 | 0.9854 | 0.98673 | 0.093608
4188 | -35.4 | 138.7 | 21 | 746 | 1102 | 47 | 3379 | 1.4839 | 130 | 105.3074 | 27 | 55 | 35 | 10 | 2 | 106 | 135 | 5 | 12 | 13 | 0.02815 | 6.43310070037842 | -0.55824 | 2.2848 | -0.60679 | 0.9854 | 0.98673 | 0.093608
4189 | -35.4 | 138.6 | 45 | 881 | 1066 | 49 | 3414 | 1.1821 | 238 | 136.5405 | 35 | 54 | 35 | 12 | 3 | 104 | 164 | 4 | 12 | 11 | 0.051078 | 6.43310070037842 | -0.55824 | 2.2848 | -0.60679 | 0.9854 | 0.98673 | 0.093608
4190 | -35.3 | 138.6 | 60 | 882 | 1094 | 50 | 3519 | 1.2429 | 300 | 104.117 | 33 | 51 | 39 | 10 | 2 | 108 | 154 | 7 | 12 | 11 | 0.068027 | 6.40213441848755 | -0.62679 | 2.8276 | -0.72202 | 0.96709 | 0.98585 | 0.0734
4191 | -35.4 | 138.7 | 18 | 746 | 1102 | 47 | 3379 | 1.4839 | 130 | 105.3074 | 27 | 55 | 35 | 10 | 2 | 106 | 135 | 5 | 12 | 13 | 0.024129 | 6.14205074310303 | -0.60275 | 2.6703 | -0.71719 | 0.9762 | 0.98857 | 0.10046
4192 | -35.3 | 138.6 | 59 | 882 | 1094 | 50 | 3519 | 1.2429 | 300 | 104.117 | 33 | 51 | 39 | 10 | 2 | 108 | 154 | 7 | 12 | 11 | 0.066893 | 6.43310070037842 | -0.55824 | 2.2848 | -0.60679 | 0.9854 | 0.98673 | 0.093608
4193 | -35.3 | 138.7 | 28 | 861 | 1115 | 49 | 3538 | 1.274 | 240 | 100.0297 | 35 | 51 | 38 | 12 | 3 | 102 | 150 | 5 | 12 | 11 | 0.03252 | 6.40213441848755 | -0.62679 | 2.8276 | -0.72202 | 0.96709 | 0.98585 | 0.0734
4194 | -35.4 | 138.6 | 49 | 881 | 1066 | 49 | 3414 | 1.1821 | 238 | 136.5405 | 35 | 54 | 35 | 12 | 3 | 104 | 164 | 4 | 12 | 11 | 0.055619 | 6.43310070037842 | -0.55824 | 2.2848 | -0.60679 | 0.9854 | 0.98673 | 0.093608
4195 | -35.3 | 138.7 | 11 | 861 | 1115 | 49 | 3538 | 1.274 | 240 | 100.0297 | 35 | 51 | 38 | 12 | 3 | 102 | 150 | 5 | 12 | 11 | 0.012776 | 6.77522706985474 | -0.6028 | 2.5451 | -0.68088 | 0.98198 | 0.98915 | 0.081703
4196 | -35.4 | 138.7 | 5 | 746 | 1102 | 47 | 3379 | 1.4839 | 130 | 105.3074 | 27 | 55 | 35 | 10 | 2 | 106 | 135 | 5 | 12 | 13 | 0.0067024 | 6.14205074310303 | -0.60275 | 2.6703 | -0.71719 | 0.9762 | 0.98857 | 0.10046
4197 | -35.3 | 138.7 | 14 | 861 | 1115 | 49 | 3538 | 1.274 | 240 | 100.0297 | 35 | 51 | 38 | 12 | 3 | 102 | 150 | 5 | 12 | 11 | 0.01626 | 6.77522706985474 | -0.6028 | 2.5451 | -0.68088 | 0.98198 | 0.98915 | 0.081703
4198 | -35.4 | 138.7 | 200 | 746 | 1102 | 47 | 3379 | 1.4839 | 130 | 105.3074 | 27 | 55 | 35 | 10 | 2 | 106 | 135 | 5 | 12 | 13 | 0.2681 | 6.40213441848755 | -0.62679 | 2.8276 | -0.72202 | 0.96709 | 0.98585 | 0.0734
4199 | -29.8 | 115.5 | 24 | 491 | 1589 | 79 | 4960 | 3.4351 | 256 | 59.7907 | 32 | 65 | 26 | 10 | 2 | 110 | 55 | 7 | 6 | 14 | 0.04888 | 6.77522706985474 | -0.6028 | 2.5451 | -0.68088 | 0.98198 | 0.98915 | 0.081703
4200 | -29.8 | 115.5 | 41.5 | 491 | 1589 | 79 | 4960 | 3.4351 | 256 | 59.7907 | 32 | 65 | 26 | 10 | 2 | 110 | 55 | 7 | 6 | 14 | 0.084521 | 6.40213441848755 | -0.62679 | 2.8276 | -0.72202 | 0.96709 | 0.98585 | 0.0734
4201 | -29.8 | 115.5 | 18.8 | 491 | 1589 | 79 | 4960 | 3.4351 | 256 | 59.7907 | 32 | 65 | 26 | 10 | 2 | 110 | 55 | 7 | 6 | 14 | 0.038289 | 8.32162666320801 | -0.64099 | 3.2181 | -0.65155 | 0.9607 | 0.98417 | 0.11227
4202 | -29.8 | 115.5 | 27.6 | 491 | 1589 | 79 | 4960 | 3.4351 | 256 | 59.7907 | 32 | 65 | 26 | 10 | 2 | 110 | 55 | 7 | 6 | 14 | 0.056212 | 8.32162666320801 | -0.64099 | 3.2181 | -0.65155 | 0.9607 | 0.98417 | 0.11227
4203 | -29.8 | 115.5 | 10.6 | 491 | 1589 | 79 | 4960 | 3.4351 | 256 | 59.7907 | 32 | 65 | 26 | 10 | 2 | 110 | 55 | 7 | 6 | 14 | 0.021589 | 8.32162666320801 | -0.64099 | 3.2181 | -0.65155 | 0.9607 | 0.98417 | 0.11227
4204 | -29.8 | 115.5 | 16.5 | 491 | 1589 | 79 | 4960 | 3.4351 | 256 | 59.7907 | 32 | 65 | 26 | 10 | 2 | 110 | 55 | 7 | 6 | 14 | 0.033605 | 8.32162666320801 | -0.64099 | 3.2181 | -0.65155 | 0.9607 | 0.98417 | 0.11227
4205 | -29.8 | 115.5 | 21.2 | 491 | 1589 | 79 | 4960 | 3.4351 | 256 | 59.7907 | 32 | 65 | 26 | 10 | 2 | 110 | 55 | 7 | 6 | 14 | 0.043177 | 8.32162666320801 | -0.64099 | 3.2181 | -0.65155 | 0.9607 | 0.98417 | 0.11227
4206 | -29.8 | 115.5 | 16.6 | 491 | 1589 | 79 | 4960 | 3.4351 | 256 | 59.7907 | 32 | 65 | 26 | 10 | 2 | 110 | 55 | 7 | 6 | 14 | 0.033809 | 8.32162666320801 | -0.64099 | 3.2181 | -0.65155 | 0.9607 | 0.98417 | 0.11227
4207 | -29.8 | 115.5 | 10.7 | 491 | 1589 | 79 | 4960 | 3.4351 | 256 | 59.7907 | 32 | 65 | 26 | 10 | 2 | 110 | 55 | 7 | 6 | 14 | 0.021792 | 8.32162666320801 | -0.64099 | 3.2181 | -0.65155 | 0.9607 | 0.98417 | 0.11227
4208 | -29.8 | 115.5 | 12 | 491 | 1589 | 79 | 4960 | 3.4351 | 256 | 59.7907 | 32 | 65 | 26 | 10 | 2 | 110 | 55 | 7 | 6 | 14 | 0.02444 | 8.32162666320801 | -0.64099 | 3.2181 | -0.65155 | 0.9607 | 0.98417 | 0.11227
4209 | -29.8 | 115.5 | 33.9 | 491 | 1589 | 79 | 4960 | 3.4351 | 256 | 59.7907 | 32 | 65 | 26 | 10 | 2 | 110 | 55 | 7 | 6 | 14 | 0.069043 | 8.32162666320801 | -0.64099 | 3.2181 | -0.65155 | 0.9607 | 0.98417 | 0.11227
4210 | -29.5 | 115.8 | 7.8 | 380 | 1639 | 70 | 5394 | 4.7733 | 190 | 11.3179 | 27 | 66 | 25 | 9 | 1 | 117 | 47 | 2 | 12 | 13 | 0.020526 | 8.32162666320801 | -0.64099 | 3.2181 | -0.65155 | 0.9607 | 0.98417 | 0.11227
4211 | -29.5 | 115.8 | 7.8 | 380 | 1639 | 70 | 5394 | 4.7733 | 190 | 11.3179 | 27 | 66 | 25 | 9 | 1 | 117 | 47 | 2 | 12 | 13 | 0.020526 | 8.32162666320801 | -0.64099 | 3.2181 | -0.65155 | 0.9607 | 0.98417 | 0.11227
4212 | -29.8 | 115.5 | 15.1 | 491 | 1589 | 79 | 4960 | 3.4351 | 256 | 59.7907 | 32 | 65 | 26 | 10 | 2 | 110 | 55 | 7 | 6 | 14 | 0.030754 | 8.46658515930176 | -0.65696 | 3.7007 | -0.66467 | 0.96471 | 0.9821 | 0.11916
4213 | -29.7 | 115.9 | 7.1 | 384 | 1617 | 68 | 5407 | 4.449 | 268 | 55.8895 | 13 | 73 | 20 | 7 | 1 | 116 | 60 | 7 | 12 | 1 | 0.01849 | 8.46658515930176 | -0.65696 | 3.7007 | -0.66467 | 0.96471 | 0.9821 | 0.11916
4214 | -29.9 | 116 | 19.7 | 389 | 1611 | 69 | 5338 | 4.4353 | 260 | 7.5957 | 27 | 70 | 23 | 8 | 1 | 120 | 49 | 2 | 6 | 14 | 0.050643 | 8.32162666320801 | -0.64099 | 3.2181 | -0.65155 | 0.9607 | 0.98417 | 0.11227
4215 | -29.8 | 115.5 | 22.6 | 491 | 1589 | 79 | 4960 | 3.4351 | 256 | 59.7907 | 32 | 65 | 26 | 10 | 2 | 110 | 55 | 7 | 6 | 14 | 0.046029 | 8.26483058929443 | -0.67272 | 3.4508 | -0.6726 | 0.9634 | 0.98141 | 0.11204
4216 | -29.8 | 115.5 | 15.1 | 491 | 1589 | 79 | 4960 | 3.4351 | 256 | 59.7907 | 32 | 65 | 26 | 10 | 2 | 110 | 55 | 7 | 6 | 14 | 0.030754 | 8.09551334381104 | -0.6738 | 3.7619 | -0.69949 | 0.96639 | 0.98491 | 0.13581
4217 | -29.2 | 115.4 | 10.9 | 412 | 1640 | 78 | 5040 | 4.0147 | 179 | 28.1409 | 39 | 70 | 21 | 10 | 1 | 122 | 56 | 2 | 12 | 14 | 0.026456 | 8.32162666320801 | -0.64099 | 3.2181 | -0.65155 | 0.9607 | 0.98417 | 0.11227
4218 | -29.2 | 115.4 | 17.2 | 412 | 1640 | 78 | 5040 | 4.0147 | 179 | 28.1409 | 39 | 70 | 21 | 10 | 1 | 122 | 56 | 2 | 12 | 14 | 0.041748 | 8.32162666320801 | -0.64099 | 3.2181 | -0.65155 | 0.9607 | 0.98417 | 0.11227
4219 | -29.2 | 115.4 | 15 | 412 | 1640 | 78 | 5040 | 4.0147 | 179 | 28.1409 | 39 | 70 | 21 | 10 | 1 | 122 | 56 | 2 | 12 | 14 | 0.036408 | 8.46043395996094 | -0.65966 | 3.2372 | -0.64108 | 0.95683 | 0.98389 | 0.091127
4220 | -29.9 | 116 | 13.1 | 389 | 1611 | 69 | 5338 | 4.4353 | 260 | 7.5957 | 27 | 70 | 23 | 8 | 1 | 120 | 49 | 2 | 6 | 14 | 0.033676 | 8.46043395996094 | -0.65966 | 3.2372 | -0.64108 | 0.95683 | 0.98389 | 0.091127
4221 | -30.4 | 115.5 | 11.4 | 591 | 1461 | 82 | 4338 | 2.6043 | 206 | 53.3159 | 29 | 68 | 24 | 9 | 1 | 115 | 70 | 7 | 12 | 14 | 0.019289 | 8.46043395996094 | -0.65966 | 3.2372 | -0.64108 | 0.95683 | 0.98389 | 0.091127
4222 | -30.4 | 115.5 | 6.6 | 591 | 1461 | 82 | 4338 | 2.6043 | 206 | 53.3159 | 29 | 68 | 24 | 9 | 1 | 115 | 70 | 7 | 12 | 14 | 0.011168 | 8.09551334381104 | -0.6738 | 3.7619 | -0.69949 | 0.96639 | 0.98491 | 0.13581
4223 | -33.8 | 115.2 | 70 | 974 | 1165 | 80 | 3069 | 1.1803 | 14 | 2.3835 | 29 | 65 | 30 | 5 | 1 | 115 | 126 | 2 | 12 | 14 | 0.071869 | 8.97067165374756 | -0.64606 | 2.9952 | -0.67131 | 0.96377 | 0.98859 | 0.072183
4224 | -33.8 | 115.2 | 4.2 | 974 | 1165 | 80 | 3069 | 1.1803 | 14 | 2.3835 | 29 | 65 | 30 | 5 | 1 | 115 | 126 | 2 | 12 | 14 | 0.0043121 | 8.97067165374756 | -0.64606 | 2.9952 | -0.67131 | 0.96377 | 0.98859 | 0.072183
4225 | -27.6 | 135.5 | 0.2 | 179 | 1793 | 45 | 6195 | 9.6344 | 133 | 5.6838 | 42 | 64 | 26 | 11 | 0 | 129 | 8 | 2 | 7 | 14 | 0.0011173 | 8.60452747344971 | -0.57561 | 2.1171 | -0.59772 | 0.96984 | 0.98664 | 0.060483
4226 | -35 | 138.7 | 211 | 1091 | 1146 | 48 | 3910 | 1.0315 | 298 | 116.211 | 48 | 54 | 33 | 14 | 6 | 90 | 138 | 7 | 8 | 11 | 0.1934 | 8.60452747344971 | -0.57561 | 2.1171 | -0.59772 | 0.96984 | 0.98664 | 0.060483
4227 | -35 | 138.7 | 135.1 | 1091 | 1146 | 48 | 3910 | 1.0315 | 298 | 116.211 | 48 | 54 | 33 | 14 | 6 | 90 | 138 | 7 | 8 | 11 | 0.12383 | 9.18555450439453 | -0.64832 | 4.2034 | -0.5732 | 0.9672 | 0.9727 | 0.094629
4228 | -35 | 138.7 | 40.2 | 1091 | 1146 | 48 | 3910 | 1.0315 | 298 | 116.211 | 48 | 54 | 33 | 14 | 6 | 90 | 138 | 7 | 8 | 11 | 0.036847 | 6.70555400848389 | -0.61139 | 2.9183 | -0.71668 | 0.98647 | 0.9885 | 0.06886
4229 | -35 | 138.7 | 78.9 | 1091 | 1146 | 48 | 3910 | 1.0315 | 298 | 116.211 | 48 | 54 | 33 | 14 | 6 | 90 | 138 | 7 | 8 | 11 | 0.072319 | 6.70555400848389 | -0.61139 | 2.9183 | -0.71668 | 0.98647 | 0.9885 | 0.06886
4230 | -35 | 138.7 | 133 | 1091 | 1146 | 48 | 3910 | 1.0315 | 298 | 116.211 | 48 | 54 | 33 | 14 | 6 | 90 | 138 | 7 | 8 | 11 | 0.12191 | 6.70555400848389 | -0.61139 | 2.9183 | -0.71668 | 0.98647 | 0.9885 | 0.06886
4231 | -34.9 | 138.7 | 14.4 | 700 | 1218 | 48 | 4064 | 1.4519 | 273 | 55.3622 | 22 | 55 | 32 | 14 | 8 | 96 | 155 | 4 | 8 | 11 | 0.020571 | 6.70555400848389 | -0.61139 | 2.9183 | -0.71668 | 0.98647 | 0.9885 | 0.06886
4232 | -34.9 | 138.6 | 3.4 | 540 | 1229 | 45 | 4043 | 2.2937 | 44 | 50.6869 | 28 | 58 | 32 | 10 | 1 | 118 | 91 | 2 | 13 | 5 | 0.0062963 | 6.70555400848389 | -0.61139 | 2.9183 | -0.71668 | 0.98647 | 0.9885 | 0.06886
4233 | -35 | 138.7 | 112.3 | 1091 | 1146 | 48 | 3910 | 1.0315 | 298 | 116.211 | 48 | 54 | 33 | 14 | 6 | 90 | 138 | 7 | 8 | 11 | 0.10293 | 6.70555400848389 | -0.61139 | 2.9183 | -0.71668 | 0.98647 | 0.9885 | 0.06886
4234 | -34.9 | 138.7 | 41 | 700 | 1218 | 48 | 4064 | 1.4519 | 273 | 55.3622 | 22 | 55 | 32 | 14 | 8 | 96 | 155 | 4 | 8 | 11 | 0.058571 | 6.39632129669189 | -0.58226 | 2.615 | -0.66398 | 0.9811 | 0.98821 | 0.070728
4235 | -34.9 | 138.7 | 9.2 | 700 | 1218 | 48 | 4064 | 1.4519 | 273 | 55.3622 | 22 | 55 | 32 | 14 | 8 | 96 | 155 | 4 | 8 | 11 | 0.013143 | 6.70555400848389 | -0.61139 | 2.9183 | -0.71668 | 0.98647 | 0.9885 | 0.06886
4236 | -34.9 | 138.7 | 10.5 | 700 | 1218 | 48 | 4064 | 1.4519 | 273 | 55.3622 | 22 | 55 | 32 | 14 | 8 | 96 | 155 | 4 | 8 | 11 | 0.015 | 6.70555400848389 | -0.61139 | 2.9183 | -0.71668 | 0.98647 | 0.9885 | 0.06886
4237 | -34.9 | 138.7 | 16.2 | 700 | 1218 | 48 | 4064 | 1.4519 | 273 | 55.3622 | 22 | 55 | 32 | 14 | 8 | 96 | 155 | 4 | 8 | 11 | 0.023143 | 6.70555400848389 | -0.61139 | 2.9183 | -0.71668 | 0.98647 | 0.9885 | 0.06886
4238 | -35 | 138.7 | 186.5 | 1091 | 1146 | 48 | 3910 | 1.0315 | 298 | 116.211 | 48 | 54 | 33 | 14 | 6 | 90 | 138 | 7 | 8 | 11 | 0.17094 | 6.70555400848389 | -0.61139 | 2.9183 | -0.71668 | 0.98647 | 0.9885 | 0.06886
4239 | -35 | 138.7 | 167.6 | 1091 | 1146 | 48 | 3910 | 1.0315 | 298 | 116.211 | 48 | 54 | 33 | 14 | 6 | 90 | 138 | 7 | 8 | 11 | 0.15362 | 6.70555400848389 | -0.61139 | 2.9183 | -0.71668 | 0.98647 | 0.9885 | 0.06886
4240 | -34.9 | 138.7 | 7.1 | 700 | 1218 | 48 | 4064 | 1.4519 | 273 | 55.3622 | 22 | 55 | 32 | 14 | 8 | 96 | 155 | 4 | 8 | 11 | 0.010143 | 6.70555400848389 | -0.61139 | 2.9183 | -0.71668 | 0.98647 | 0.9885 | 0.06886
4241 | -34.9 | 138.7 | 15.6 | 700 | 1218 | 48 | 4064 | 1.4519 | 273 | 55.3622 | 22 | 55 | 32 | 14 | 8 | 96 | 155 | 4 | 8 | 11 | 0.022286 | 6.70555400848389 | -0.61139 | 2.9183 | -0.71668 | 0.98647 | 0.9885 | 0.06886
4242 | -35 | 138.7 | 154.4 | 1091 | 1146 | 48 | 3910 | 1.0315 | 298 | 116.211 | 48 | 54 | 33 | 14 | 6 | 90 | 138 | 7 | 8 | 11 | 0.14152 | 6.70555400848389 | -0.61139 | 2.9183 | -0.71668 | 0.98647 | 0.9885 | 0.06886
4243 | -35 | 138.7 | 165.1 | 1091 | 1146 | 48 | 3910 | 1.0315 | 298 | 116.211 | 48 | 54 | 33 | 14 | 6 | 90 | 138 | 7 | 8 | 11 | 0.15133 | 6.70555400848389 | -0.61139 | 2.9183 | -0.71668 | 0.98647 | 0.9885 | 0.06886
4244 | -35 | 138.8 | 52.8 | 806 | 1210 | 51 | 3922 | 1.4786 | 304 | 25.2277 | 32 | 53 | 37 | 11 | 4 | 102 | 180 | 5 | 8 | 11 | 0.065509 | 6.70555400848389 | -0.61139 | 2.9183 | -0.71668 | 0.98647 | 0.9885 | 0.06886
4245 | -35 | 138.7 | 164.6 | 1091 | 1146 | 48 | 3910 | 1.0315 | 298 | 116.211 | 48 | 54 | 33 | 14 | 6 | 90 | 138 | 7 | 8 | 11 | 0.15087 | 6.70555400848389 | -0.61139 | 2.9183 | -0.71668 | 0.98647 | 0.9885 | 0.06886
4246 | -35 | 138.8 | 86.6 | 806 | 1210 | 51 | 3922 | 1.4786 | 304 | 25.2277 | 32 | 53 | 37 | 11 | 4 | 102 | 180 | 5 | 8 | 11 | 0.10744 | 6.70555400848389 | -0.61139 | 2.9183 | -0.71668 | 0.98647 | 0.9885 | 0.06886
4247 | -34.9 | 138.8 | 50.3 | 1005 | 1169 | 52 | 4053 | 1.1391 | 303 | 60.4163 | 54 | 56 | 32 | 12 | 6 | 94 | 164 | 4 | 8 | 11 | 0.05005 | 6.70555400848389 | -0.61139 | 2.9183 | -0.71668 | 0.98647 | 0.9885 | 0.06886
4248 | -35 | 138.8 | 34.4 | 806 | 1210 | 51 | 3922 | 1.4786 | 304 | 25.2277 | 32 | 53 | 37 | 11 | 4 | 102 | 180 | 5 | 8 | 11 | 0.04268 | 6.70555400848389 | -0.61139 | 2.9183 | -0.71668 | 0.98647 | 0.9885 | 0.06886
4249 | -35 | 138.7 | 110.6 | 1091 | 1146 | 48 | 3910 | 1.0315 | 298 | 116.211 | 48 | 54 | 33 | 14 | 6 | 90 | 138 | 7 | 8 | 11 | 0.10137 | 6.70555400848389 | -0.61139 | 2.9183 | -0.71668 | 0.98647 | 0.9885 | 0.06886
4250 | -35 | 138.8 | 116.1 | 806 | 1210 | 51 | 3922 | 1.4786 | 304 | 25.2277 | 32 | 53 | 37 | 11 | 4 | 102 | 180 | 5 | 8 | 11 | 0.14404 | 6.70555400848389 | -0.61139 | 2.9183 | -0.71668 | 0.98647 | 0.9885 | 0.06886
4251 | -34.9 | 138.7 | 60.6 | 700 | 1218 | 48 | 4064 | 1.4519 | 273 | 55.3622 | 22 | 55 | 32 | 14 | 8 | 96 | 155 | 4 | 8 | 11 | 0.086571 | 6.70555400848389 | -0.61139 | 2.9183 | -0.71668 | 0.98647 | 0.9885 | 0.06886
4252 | -35 | 138.7 | 215.4 | 1091 | 1146 | 48 | 3910 | 1.0315 | 298 | 116.211 | 48 | 54 | 33 | 14 | 6 | 90 | 138 | 7 | 8 | 11 | 0.19743 | 6.70555400848389 | -0.61139 | 2.9183 | -0.71668 | 0.98647 | 0.9885 | 0.06886
4253 | -34.9 | 138.7 | 38.9 | 700 | 1218 | 48 | 4064 | 1.4519 | 273 | 55.3622 | 22 | 55 | 32 | 14 | 8 | 96 | 155 | 4 | 8 | 11 | 0.055571 | 6.70555400848389 | -0.61139 | 2.9183 | -0.71668 | 0.98647 | 0.9885 | 0.06886
4254 | -34.9 | 138.7 | 8.7 | 700 | 1218 | 48 | 4064 | 1.4519 | 273 | 55.3622 | 22 | 55 | 32 | 14 | 8 | 96 | 155 | 4 | 8 | 11 | 0.012429 | 6.70555400848389 | -0.61139 | 2.9183 | -0.71668 | 0.98647 | 0.9885 | 0.06886
4255 | -34.9 | 138.7 | 12.3 | 700 | 1218 | 48 | 4064 | 1.4519 | 273 | 55.3622 | 22 | 55 | 32 | 14 | 8 | 96 | 155 | 4 | 8 | 11 | 0.017571 | 6.70555400848389 | -0.61139 | 2.9183 | -0.71668 | 0.98647 | 0.9885 | 0.06886
4256 | -34.9 | 138.7 | 42.4 | 700 | 1218 | 48 | 4064 | 1.4519 | 273 | 55.3622 | 22 | 55 | 32 | 14 | 8 | 96 | 155 | 4 | 8 | 11 | 0.060571 | 6.70555400848389 | -0.61139 | 2.9183 | -0.71668 | 0.98647 | 0.9885 | 0.06886
4257 | -34.9 | 138.7 | 23.8 | 700 | 1218 | 48 | 4064 | 1.4519 | 273 | 55.3622 | 22 | 55 | 32 | 14 | 8 | 96 | 155 | 4 | 8 | 11 | 0.034 | 6.70555400848389 | -0.61139 | 2.9183 | -0.71668 | 0.98647 | 0.9885 | 0.06886
4258 | -34.9 | 138.7 | 4.8 | 700 | 1218 | 48 | 4064 | 1.4519 | 273 | 55.3622 | 22 | 55 | 32 | 14 | 8 | 96 | 155 | 4 | 8 | 11 | 0.0068571 | 6.70555400848389 | -0.61139 | 2.9183 | -0.71668 | 0.98647 | 0.9885 | 0.06886
4259 | -35.2 | 138.6 | 16.4 | 644 | 1151 | 50 | 3574 | 1.8851 | 178 | 21.0569 | 40 | 56 | 33 | 11 | 2 | 109 | 133 | 2 | 12 | 14 | 0.025466 | 6.70555400848389 | -0.61139 | 2.9183 | -0.71668 | 0.98647 | 0.9885 | 0.06886
4260 | -34.9 | 138.7 | 4 | 700 | 1218 | 48 | 4064 | 1.4519 | 273 | 55.3622 | 22 | 55 | 32 | 14 | 8 | 96 | 155 | 4 | 8 | 11 | 0.0057143 | 6.70555400848389 | -0.61139 | 2.9183 | -0.71668 | 0.98647 | 0.9885 | 0.06886
4261 | -35.1 | 138.6 | 21 | 864 | 1143 | 49 | 3770 | 1.2909 | 243 | 89.6548 | 31 | 53 | 36 | 11 | 6 | 97 | 129 | 4 | 12 | 11 | 0.024306 | 6.43310070037842 | -0.55824 | 2.2848 | -0.60679 | 0.9854 | 0.98673 | 0.093608
4262 | -34.9 | 138.6 | 12.1 | 540 | 1229 | 45 | 4043 | 2.2937 | 44 | 50.6869 | 28 | 58 | 32 | 10 | 1 | 118 | 91 | 2 | 13 | 5 | 0.022407 | 6.70555400848389 | -0.61139 | 2.9183 | -0.71668 | 0.98647 | 0.9885 | 0.06886
4263 | -34.9 | 138.7 | 8.9 | 700 | 1218 | 48 | 4064 | 1.4519 | 273 | 55.3622 | 22 | 55 | 32 | 14 | 8 | 96 | 155 | 4 | 8 | 11 | 0.012714 | 6.39632129669189 | -0.58226 | 2.615 | -0.66398 | 0.9811 | 0.98821 | 0.070728
4264 | -34.9 | 138.7 | 30 | 700 | 1218 | 48 | 4064 | 1.4519 | 273 | 55.3622 | 22 | 55 | 32 | 14 | 8 | 96 | 155 | 4 | 8 | 11 | 0.042857 | 6.39632129669189 | -0.58226 | 2.615 | -0.66398 | 0.9811 | 0.98821 | 0.070728
4265 | -34.9 | 138.6 | 10.9 | 540 | 1229 | 45 | 4043 | 2.2937 | 44 | 50.6869 | 28 | 58 | 32 | 10 | 1 | 118 | 91 | 2 | 13 | 5 | 0.020185 | 6.70555400848389 | -0.61139 | 2.9183 | -0.71668 | 0.98647 | 0.9885 | 0.06886
4266 | -34.9 | 138.7 | 35 | 700 | 1218 | 48 | 4064 | 1.4519 | 273 | 55.3622 | 22 | 55 | 32 | 14 | 8 | 96 | 155 | 4 | 8 | 11 | 0.05 | 6.70555400848389 | -0.61139 | 2.9183 | -0.71668 | 0.98647 | 0.9885 | 0.06886
4267 | -34.9 | 138.7 | 24.9 | 700 | 1218 | 48 | 4064 | 1.4519 | 273 | 55.3622 | 22 | 55 | 32 | 14 | 8 | 96 | 155 | 4 | 8 | 11 | 0.035571 | 6.39632129669189 | -0.58226 | 2.615 | -0.66398 | 0.9811 | 0.98821 | 0.070728
4268 | -34.9 | 138.7 | 13.3 | 700 | 1218 | 48 | 4064 | 1.4519 | 273 | 55.3622 | 22 | 55 | 32 | 14 | 8 | 96 | 155 | 4 | 8 | 11 | 0.019 | 6.70555400848389 | -0.61139 | 2.9183 | -0.71668 | 0.98647 | 0.9885 | 0.06886
4269 | -34.9 | 138.7 | 4.3 | 700 | 1218 | 48 | 4064 | 1.4519 | 273 | 55.3622 | 22 | 55 | 32 | 14 | 8 | 96 | 155 | 4 | 8 | 11 | 0.0061429 | 6.70555400848389 | -0.61139 | 2.9183 | -0.71668 | 0.98647 | 0.9885 | 0.06886
4270 | -35 | 138.7 | 72.1 | 1091 | 1146 | 48 | 3910 | 1.0315 | 298 | 116.211 | 48 | 54 | 33 | 14 | 6 | 90 | 138 | 7 | 8 | 11 | 0.066086 | 6.70555400848389 | -0.61139 | 2.9183 | -0.71668 | 0.98647 | 0.9885 | 0.06886
4271 | -34.9 | 138.6 | 6.2 | 540 | 1229 | 45 | 4043 | 2.2937 | 44 | 50.6869 | 28 | 58 | 32 | 10 | 1 | 118 | 91 | 2 | 13 | 5 | 0.011481 | 6.70555400848389 | -0.61139 | 2.9183 | -0.71668 | 0.98647 | 0.9885 | 0.06886
4272 | -34.9 | 138.6 | 3.5 | 540 | 1229 | 45 | 4043 | 2.2937 | 44 | 50.6869 | 28 | 58 | 32 | 10 | 1 | 118 | 91 | 2 | 13 | 5 | 0.0064815 | 6.70555400848389 | -0.61139 | 2.9183 | -0.71668 | 0.98647 | 0.9885 | 0.06886
4273 | -34.9 | 138.7 | 5.9 | 700 | 1218 | 48 | 4064 | 1.4519 | 273 | 55.3622 | 22 | 55 | 32 | 14 | 8 | 96 | 155 | 4 | 8 | 11 | 0.0084286 | 6.39632129669189 | -0.58226 | 2.615 | -0.66398 | 0.9811 | 0.98821 | 0.070728
4274 | -34.9 | 138.7 | 40.1 | 700 | 1218 | 48 | 4064 | 1.4519 | 273 | 55.3622 | 22 | 55 | 32 | 14 | 8 | 96 | 155 | 4 | 8 | 11 | 0.057286 | 6.39632129669189 | -0.58226 | 2.615 | -0.66398 | 0.9811 | 0.98821 | 0.070728
4275 | -34.9 | 138.7 | 9 | 700 | 1218 | 48 | 4064 | 1.4519 | 273 | 55.3622 | 22 | 55 | 32 | 14 | 8 | 96 | 155 | 4 | 8 | 11 | 0.012857 | 6.70555400848389 | -0.61139 | 2.9183 | -0.71668 | 0.98647 | 0.9885 | 0.06886
4276 | -34.9 | 138.7 | 12 | 700 | 1218 | 48 | 4064 | 1.4519 | 273 | 55.3622 | 22 | 55 | 32 | 14 | 8 | 96 | 155 | 4 | 8 | 11 | 0.017143 | 6.70555400848389 | -0.61139 | 2.9183 | -0.71668 | 0.98647 | 0.9885 | 0.06886
4277 | -34.8 | 138.7 | 22.4 | 638 | 1248 | 46 | 4161 | 1.8417 | 169 | 115.7034 | 22 | 54 | 35 | 11 | 3 | 110 | 80 | 2 | 13 | 11 | 0.03511 | 6.70555400848389 | -0.61139 | 2.9183 | -0.71668 | 0.98647 | 0.9885 | 0.06886
4278 | -34.9 | 138.7 | 99.7 | 700 | 1218 | 48 | 4064 | 1.4519 | 273 | 55.3622 | 22 | 55 | 32 | 14 | 8 | 96 | 155 | 4 | 8 | 11 | 0.14243 | 6.70555400848389 | -0.61139 | 2.9183 | -0.71668 | 0.98647 | 0.9885 | 0.06886
4279 | -34.9 | 138.8 | 66.4 | 1005 | 1169 | 52 | 4053 | 1.1391 | 303 | 60.4163 | 54 | 56 | 32 | 12 | 6 | 94 | 164 | 4 | 8 | 11 | 0.06607 | 6.95101022720337 | -0.60981 | 2.5073 | -0.67933 | 0.98944 | 0.98911 | 0.1006
4280 | -35 | 138.8 | 46.4 | 806 | 1210 | 51 | 3922 | 1.4786 | 304 | 25.2277 | 32 | 53 | 37 | 11 | 4 | 102 | 180 | 5 | 8 | 11 | 0.057568 | 6.70555400848389 | -0.61139 | 2.9183 | -0.71668 | 0.98647 | 0.9885 | 0.06886
4281 | -34.9 | 138.8 | 48.7 | 1005 | 1169 | 52 | 4053 | 1.1391 | 303 | 60.4163 | 54 | 56 | 32 | 12 | 6 | 94 | 164 | 4 | 8 | 11 | 0.048458 | 6.70555400848389 | -0.61139 | 2.9183 | -0.71668 | 0.98647 | 0.9885 | 0.06886
4282 | -35 | 138.7 | 120.6 | 1091 | 1146 | 48 | 3910 | 1.0315 | 298 | 116.211 | 48 | 54 | 33 | 14 | 6 | 90 | 138 | 7 | 8 | 11 | 0.11054 | 6.70555400848389 | -0.61139 | 2.9183 | -0.71668 | 0.98647 | 0.9885 | 0.06886
4283 | -34.9 | 138.7 | 123.6 | 700 | 1218 | 48 | 4064 | 1.4519 | 273 | 55.3622 | 22 | 55 | 32 | 14 | 8 | 96 | 155 | 4 | 8 | 11 | 0.17657 | 6.70555400848389 | -0.61139 | 2.9183 | -0.71668 | 0.98647 | 0.9885 | 0.06886
4284 | -34.9 | 138.7 | 184.7 | 700 | 1218 | 48 | 4064 | 1.4519 | 273 | 55.3622 | 22 | 55 | 32 | 14 | 8 | 96 | 155 | 4 | 8 | 11 | 0.26386 | 6.70555400848389 | -0.61139 | 2.9183 | -0.71668 | 0.98647 | 0.9885 | 0.06886
4285 | -35 | 138.8 | 77.2 | 806 | 1210 | 51 | 3922 | 1.4786 | 304 | 25.2277 | 32 | 53 | 37 | 11 | 4 | 102 | 180 | 5 | 8 | 11 | 0.095782 | 6.70555400848389 | -0.61139 | 2.9183 | -0.71668 | 0.98647 | 0.9885 | 0.06886
4286 | -35 | 138.7 | 138.7 | 1091 | 1146 | 48 | 3910 | 1.0315 | 298 | 116.211 | 48 | 54 | 33 | 14 | 6 | 90 | 138 | 7 | 8 | 11 | 0.12713 | 6.70555400848389 | -0.61139 | 2.9183 | -0.71668 | 0.98647 | 0.9885 | 0.06886
4287 | -34.9 | 138.8 | 131.4 | 1005 | 1169 | 52 | 4053 | 1.1391 | 303 | 60.4163 | 54 | 56 | 32 | 12 | 6 | 94 | 164 | 4 | 8 | 11 | 0.13075 | 6.70555400848389 | -0.61139 | 2.9183 | -0.71668 | 0.98647 | 0.9885 | 0.06886
4288 | -34.9 | 138.8 | 64 | 1005 | 1169 | 52 | 4053 | 1.1391 | 303 | 60.4163 | 54 | 56 | 32 | 12 | 6 | 94 | 164 | 4 | 8 | 11 | 0.063682 | 6.70555400848389 | -0.61139 | 2.9183 | -0.71668 | 0.98647 | 0.9885 | 0.06886
4289 | -35 | 138.7 | 73.3 | 1091 | 1146 | 48 | 3910 | 1.0315 | 298 | 116.211 | 48 | 54 | 33 | 14 | 6 | 90 | 138 | 7 | 8 | 11 | 0.067186 | 6.70555400848389 | -0.61139 | 2.9183 | -0.71668 | 0.98647 | 0.9885 | 0.06886
4290 | -35 | 138.7 | 220.4 | 1091 | 1146 | 48 | 3910 | 1.0315 | 298 | 116.211 | 48 | 54 | 33 | 14 | 6 | 90 | 138 | 7 | 8 | 11 | 0.20202 | 6.70555400848389 | -0.61139 | 2.9183 | -0.71668 | 0.98647 | 0.9885 | 0.06886
4291 | -35 | 138.7 | 118.8 | 1091 | 1146 | 48 | 3910 | 1.0315 | 298 | 116.211 | 48 | 54 | 33 | 14 | 6 | 90 | 138 | 7 | 8 | 11 | 0.10889 | 6.70555400848389 | -0.61139 | 2.9183 | -0.71668 | 0.98647 | 0.9885 | 0.06886
4292 | -34.9 | 138.8 | 97.4 | 1005 | 1169 | 52 | 4053 | 1.1391 | 303 | 60.4163 | 54 | 56 | 32 | 12 | 6 | 94 | 164 | 4 | 8 | 11 | 0.096915 | 6.70555400848389 | -0.61139 | 2.9183 | -0.71668 | 0.98647 | 0.9885 | 0.06886
4293 | -35 | 138.7 | 148 | 1091 | 1146 | 48 | 3910 | 1.0315 | 298 | 116.211 | 48 | 54 | 33 | 14 | 6 | 90 | 138 | 7 | 8 | 11 | 0.13566 | 6.70555400848389 | -0.61139 | 2.9183 | -0.71668 | 0.98647 | 0.9885 | 0.06886
4294 | -34.9 | 138.7 | 4.5 | 700 | 1218 | 48 | 4064 | 1.4519 | 273 | 55.3622 | 22 | 55 | 32 | 14 | 8 | 96 | 155 | 4 | 8 | 11 | 0.0064286 | 6.70555400848389 | -0.61139 | 2.9183 | -0.71668 | 0.98647 | 0.9885 | 0.06886
4295 | -34.9 | 138.6 | 4.2 | 540 | 1229 | 45 | 4043 | 2.2937 | 44 | 50.6869 | 28 | 58 | 32 | 10 | 1 | 118 | 91 | 2 | 13 | 5 | 0.0077778 | 6.70555400848389 | -0.61139 | 2.9183 | -0.71668 | 0.98647 | 0.9885 | 0.06886
4296 | -34.9 | 138.6 | 6.2 | 540 | 1229 | 45 | 4043 | 2.2937 | 44 | 50.6869 | 28 | 58 | 32 | 10 | 1 | 118 | 91 | 2 | 13 | 5 | 0.011481 | 6.70555400848389 | -0.61139 | 2.9183 | -0.71668 | 0.98647 | 0.9885 | 0.06886
4297 | -34.9 | 138.6 | 4.9 | 540 | 1229 | 45 | 4043 | 2.2937 | 44 | 50.6869 | 28 | 58 | 32 | 10 | 1 | 118 | 91 | 2 | 13 | 5 | 0.0090741 | 6.39632129669189 | -0.58226 | 2.615 | -0.66398 | 0.9811 | 0.98821 | 0.070728
4298 | -34.9 | 138.7 | 7.4 | 700 | 1218 | 48 | 4064 | 1.4519 | 273 | 55.3622 | 22 | 55 | 32 | 14 | 8 | 96 | 155 | 4 | 8 | 11 | 0.010571 | 6.39632129669189 | -0.58226 | 2.615 | -0.66398 | 0.9811 | 0.98821 | 0.070728
4299 | -34.9 | 138.6 | 6.1 | 540 | 1229 | 45 | 4043 | 2.2937 | 44 | 50.6869 | 28 | 58 | 32 | 10 | 1 | 118 | 91 | 2 | 13 | 5 | 0.011296 | 6.39632129669189 | -0.58226 | 2.615 | -0.66398 | 0.9811 | 0.98821 | 0.070728
4300 | -34.9 | 138.7 | 8.3 | 700 | 1218 | 48 | 4064 | 1.4519 | 273 | 55.3622 | 22 | 55 | 32 | 14 | 8 | 96 | 155 | 4 | 8 | 11 | 0.011857 | 6.70555400848389 | -0.61139 | 2.9183 | -0.71668 | 0.98647 | 0.9885 | 0.06886
4301 | -34.9 | 138.7 | 10.1 | 700 | 1218 | 48 | 4064 | 1.4519 | 273 | 55.3622 | 22 | 55 | 32 | 14 | 8 | 96 | 155 | 4 | 8 | 11 | 0.014429 | 6.39632129669189 | -0.58226 | 2.615 | -0.66398 | 0.9811 | 0.98821 | 0.070728
4302 | -34.9 | 138.6 | 8.5 | 540 | 1229 | 45 | 4043 | 2.2937 | 44 | 50.6869 | 28 | 58 | 32 | 10 | 1 | 118 | 91 | 2 | 13 | 5 | 0.015741 | 6.70555400848389 | -0.61139 | 2.9183 | -0.71668 | 0.98647 | 0.9885 | 0.06886
4303 | -34.9 | 138.7 | 12.9 | 700 | 1218 | 48 | 4064 | 1.4519 | 273 | 55.3622 | 22 | 55 | 32 | 14 | 8 | 96 | 155 | 4 | 8 | 11 | 0.018429 | 6.70555400848389 | -0.61139 | 2.9183 | -0.71668 | 0.98647 | 0.9885 | 0.06886
4304 | -34.9 | 138.7 | 1.3 | 700 | 1218 | 48 | 4064 | 1.4519 | 273 | 55.3622 | 22 | 55 | 32 | 14 | 8 | 96 | 155 | 4 | 8 | 11 | 0.0018571 | 6.39632129669189 | -0.58226 | 2.615 | -0.66398 | 0.9811 | 0.98821 | 0.070728
4305 | -34.9 | 138.7 | 7.7 | 700 | 1218 | 48 | 4064 | 1.4519 | 273 | 55.3622 | 22 | 55 | 32 | 14 | 8 | 96 | 155 | 4 | 8 | 11 | 0.011 | 6.70555400848389 | -0.61139 | 2.9183 | -0.71668 | 0.98647 | 0.9885 | 0.06886
4306 | -34.9 | 138.7 | 21.3 | 700 | 1218 | 48 | 4064 | 1.4519 | 273 | 55.3622 | 22 | 55 | 32 | 14 | 8 | 96 | 155 | 4 | 8 | 11 | 0.030429 | 6.70555400848389 | -0.61139 | 2.9183 | -0.71668 | 0.98647 | 0.9885 | 0.06886
4307 | -34.9 | 138.7 | 8.6 | 700 | 1218 | 48 | 4064 | 1.4519 | 273 | 55.3622 | 22 | 55 | 32 | 14 | 8 | 96 | 155 | 4 | 8 | 11 | 0.012286 | 6.70555400848389 | -0.61139 | 2.9183 | -0.71668 | 0.98647 | 0.9885 | 0.06886
4308 | -34.9 | 138.7 | 5.9 | 700 | 1218 | 48 | 4064 | 1.4519 | 273 | 55.3622 | 22 | 55 | 32 | 14 | 8 | 96 | 155 | 4 | 8 | 11 | 0.0084286 | 6.70555400848389 | -0.61139 | 2.9183 | -0.71668 | 0.98647 | 0.9885 | 0.06886
4309 | -34.9 | 138.7 | 16.3 | 700 | 1218 | 48 | 4064 | 1.4519 | 273 | 55.3622 | 22 | 55 | 32 | 14 | 8 | 96 | 155 | 4 | 8 | 11 | 0.023286 | 6.70555400848389 | -0.61139 | 2.9183 | -0.71668 | 0.98647 | 0.9885 | 0.06886
4310 | -35.1 | 138.7 | 29.1 | 851 | 1167 | 50 | 3792 | 1.226 | 304 | 91.6114 | 37 | 57 | 33 | 11 | 5 | 99 | 145 | 5 | 8 | 11 | 0.034195 | 6.70555400848389 | -0.61139 | 2.9183 | -0.71668 | 0.98647 | 0.9885 | 0.06886
4311 | -35.1 | 138.7 | 23.7 | 851 | 1167 | 50 | 3792 | 1.226 | 304 | 91.6114 | 37 | 57 | 33 | 11 | 5 | 99 | 145 | 5 | 8 | 11 | 0.02785 | 6.70555400848389 | -0.61139 | 2.9183 | -0.71668 | 0.98647 | 0.9885 | 0.06886
4312 | -35.1 | 138.7 | 25.2 | 851 | 1167 | 50 | 3792 | 1.226 | 304 | 91.6114 | 37 | 57 | 33 | 11 | 5 | 99 | 145 | 5 | 8 | 11 | 0.029612 | 6.70555400848389 | -0.61139 | 2.9183 | -0.71668 | 0.98647 | 0.9885 | 0.06886
4313 | -35 | 138.7 | 25.8 | 1091 | 1146 | 48 | 3910 | 1.0315 | 298 | 116.211 | 48 | 54 | 33 | 14 | 6 | 90 | 138 | 7 | 8 | 11 | 0.023648 | 6.70555400848389 | -0.61139 | 2.9183 | -0.71668 | 0.98647 | 0.9885 | 0.06886
4314 | -35 | 138.8 | 29.4 | 806 | 1210 | 51 | 3922 | 1.4786 | 304 | 25.2277 | 32 | 53 | 37 | 11 | 4 | 102 | 180 | 5 | 8 | 11 | 0.036476 | 6.70555400848389 | -0.61139 | 2.9183 | -0.71668 | 0.98647 | 0.9885 | 0.06886
4315 | -35 | 138.8 | 33.4 | 806 | 1210 | 51 | 3922 | 1.4786 | 304 | 25.2277 | 32 | 53 | 37 | 11 | 4 | 102 | 180 | 5 | 8 | 11 | 0.041439 | 6.70555400848389 | -0.61139 | 2.9183 | -0.71668 | 0.98647 | 0.9885 | 0.06886
4316 | -34.9 | 138.8 | 143.8 | 1005 | 1169 | 52 | 4053 | 1.1391 | 303 | 60.4163 | 54 | 56 | 32 | 12 | 6 | 94 | 164 | 4 | 8 | 11 | 0.14308 | 6.70555400848389 | -0.61139 | 2.9183 | -0.71668 | 0.98647 | 0.9885 | 0.06886
4317 | -35.2 | 138.6 | 22.3 | 644 | 1151 | 50 | 3574 | 1.8851 | 178 | 21.0569 | 40 | 56 | 33 | 11 | 2 | 109 | 133 | 2 | 12 | 14 | 0.034627 | 6.70555400848389 | -0.61139 | 2.9183 | -0.71668 | 0.98647 | 0.9885 | 0.06886
4318 | -34.9 | 138.8 | 224.4 | 1005 | 1169 | 52 | 4053 | 1.1391 | 303 | 60.4163 | 54 | 56 | 32 | 12 | 6 | 94 | 164 | 4 | 8 | 11 | 0.22328 | 6.70555400848389 | -0.61139 | 2.9183 | -0.71668 | 0.98647 | 0.9885 | 0.06886
4319 | -35 | 138.8 | 37.4 | 806 | 1210 | 51 | 3922 | 1.4786 | 304 | 25.2277 | 32 | 53 | 37 | 11 | 4 | 102 | 180 | 5 | 8 | 11 | 0.046402 | 6.43310070037842 | -0.55824 | 2.2848 | -0.60679 | 0.9854 | 0.98673 | 0.093608
4320 | -35 | 138.7 | 66.2 | 1091 | 1146 | 48 | 3910 | 1.0315 | 298 | 116.211 | 48 | 54 | 33 | 14 | 6 | 90 | 138 | 7 | 8 | 11 | 0.060678 | 6.70555400848389 | -0.61139 | 2.9183 | -0.71668 | 0.98647 | 0.9885 | 0.06886
4321 | -34.9 | 138.7 | 23.6 | 700 | 1218 | 48 | 4064 | 1.4519 | 273 | 55.3622 | 22 | 55 | 32 | 14 | 8 | 96 | 155 | 4 | 8 | 11 | 0.033714 | 6.70555400848389 | -0.61139 | 2.9183 | -0.71668 | 0.98647 | 0.9885 | 0.06886
4322 | -35 | 138.7 | 58.1 | 1091 | 1146 | 48 | 3910 | 1.0315 | 298 | 116.211 | 48 | 54 | 33 | 14 | 6 | 90 | 138 | 7 | 8 | 11 | 0.053254 | 6.70555400848389 | -0.61139 | 2.9183 | -0.71668 | 0.98647 | 0.9885 | 0.06886
4323 | -35 | 138.8 | 100.5 | 806 | 1210 | 51 | 3922 | 1.4786 | 304 | 25.2277 | 32 | 53 | 37 | 11 | 4 | 102 | 180 | 5 | 8 | 11 | 0.12469 | 6.70555400848389 | -0.61139 | 2.9183 | -0.71668 | 0.98647 | 0.9885 | 0.06886
4324 | -35 | 138.8 | 30.3 | 806 | 1210 | 51 | 3922 | 1.4786 | 304 | 25.2277 | 32 | 53 | 37 | 11 | 4 | 102 | 180 | 5 | 8 | 11 | 0.037593 | 6.70555400848389 | -0.61139 | 2.9183 | -0.71668 | 0.98647 | 0.9885 | 0.06886
4325 | -34.9 | 138.6 | 13.5 | 540 | 1229 | 45 | 4043 | 2.2937 | 44 | 50.6869 | 28 | 58 | 32 | 10 | 1 | 118 | 91 | 2 | 13 | 5 | 0.025 | 6.70555400848389 | -0.61139 | 2.9183 | -0.71668 | 0.98647 | 0.9885 | 0.06886
4326 | -34.9 | 138.7 | 26.9 | 700 | 1218 | 48 | 4064 | 1.4519 | 273 | 55.3622 | 22 | 55 | 32 | 14 | 8 | 96 | 155 | 4 | 8 | 11 | 0.038429 | 6.70555400848389 | -0.61139 | 2.9183 | -0.71668 | 0.98647 | 0.9885 | 0.06886
4327 | -34.9 | 138.7 | 25.3 | 700 | 1218 | 48 | 4064 | 1.4519 | 273 | 55.3622 | 22 | 55 | 32 | 14 | 8 | 96 | 155 | 4 | 8 | 11 | 0.036143 | 6.39632129669189 | -0.58226 | 2.615 | -0.66398 | 0.9811 | 0.98821 | 0.070728
4328 | -35 | 138.8 | 38.8 | 806 | 1210 | 51 | 3922 | 1.4786 | 304 | 25.2277 | 32 | 53 | 37 | 11 | 4 | 102 | 180 | 5 | 8 | 11 | 0.048139 | 6.70555400848389 | -0.61139 | 2.9183 | -0.71668 | 0.98647 | 0.9885 | 0.06886
4329 | -35 | 138.8 | 16.5 | 806 | 1210 | 51 | 3922 | 1.4786 | 304 | 25.2277 | 32 | 53 | 37 | 11 | 4 | 102 | 180 | 5 | 8 | 11 | 0.020471 | 6.70555400848389 | -0.61139 | 2.9183 | -0.71668 | 0.98647 | 0.9885 | 0.06886
4330 | -35 | 138.8 | 28.9 | 806 | 1210 | 51 | 3922 | 1.4786 | 304 | 25.2277 | 32 | 53 | 37 | 11 | 4 | 102 | 180 | 5 | 8 | 11 | 0.035856 | 6.70555400848389 | -0.61139 | 2.9183 | -0.71668 | 0.98647 | 0.9885 | 0.06886
4331 | -35 | 138.8 | 101.1 | 806 | 1210 | 51 | 3922 | 1.4786 | 304 | 25.2277 | 32 | 53 | 37 | 11 | 4 | 102 | 180 | 5 | 8 | 11 | 0.12543 | 6.70555400848389 | -0.61139 | 2.9183 | -0.71668 | 0.98647 | 0.9885 | 0.06886
4332 | -35 | 138.7 | 127.8 | 1091 | 1146 | 48 | 3910 | 1.0315 | 298 | 116.211 | 48 | 54 | 33 | 14 | 6 | 90 | 138 | 7 | 8 | 11 | 0.11714 | 6.70555400848389 | -0.61139 | 2.9183 | -0.71668 | 0.98647 | 0.9885 | 0.06886
4333 | -35 | 138.8 | 6.6 | 806 | 1210 | 51 | 3922 | 1.4786 | 304 | 25.2277 | 32 | 53 | 37 | 11 | 4 | 102 | 180 | 5 | 8 | 11 | 0.0081886 | 6.70555400848389 | -0.61139 | 2.9183 | -0.71668 | 0.98647 | 0.9885 | 0.06886
4334 | -35.1 | 138.8 | 4.2 | 797 | 1186 | 48 | 3815 | 1.347 | 305 | 98.4145 | 36 | 51 | 38 | 12 | 1 | 111 | 140 | 5 | 12 | 11 | 0.0052698 | 6.70555400848389 | -0.61139 | 2.9183 | -0.71668 | 0.98647 | 0.9885 | 0.06886
4335 | -35.1 | 138.8 | 11.2 | 797 | 1186 | 48 | 3815 | 1.347 | 305 | 98.4145 | 36 | 51 | 38 | 12 | 1 | 111 | 140 | 5 | 12 | 11 | 0.014053 | 6.70555400848389 | -0.61139 | 2.9183 | -0.71668 | 0.98647 | 0.9885 | 0.06886
4336 | -34.9 | 138.6 | 13.7 | 540 | 1229 | 45 | 4043 | 2.2937 | 44 | 50.6869 | 28 | 58 | 32 | 10 | 1 | 118 | 91 | 2 | 13 | 5 | 0.02537 | 6.70555400848389 | -0.61139 | 2.9183 | -0.71668 | 0.98647 | 0.9885 | 0.06886
4337 | -35 | 138.8 | 102.1 | 806 | 1210 | 51 | 3922 | 1.4786 | 304 | 25.2277 | 32 | 53 | 37 | 11 | 4 | 102 | 180 | 5 | 8 | 11 | 0.12667 | 6.70555400848389 | -0.61139 | 2.9183 | -0.71668 | 0.98647 | 0.9885 | 0.06886
4338 | -35 | 138.8 | 16.9 | 806 | 1210 | 51 | 3922 | 1.4786 | 304 | 25.2277 | 32 | 53 | 37 | 11 | 4 | 102 | 180 | 5 | 8 | 11 | 0.020968 | 6.39632129669189 | -0.58226 | 2.615 | -0.66398 | 0.9811 | 0.98821 | 0.070728
4339 | -35 | 138.8 | 72.5 | 806 | 1210 | 51 | 3922 | 1.4786 | 304 | 25.2277 | 32 | 53 | 37 | 11 | 4 | 102 | 180 | 5 | 8 | 11 | 0.08995 | 6.70555400848389 | -0.61139 | 2.9183 | -0.71668 | 0.98647 | 0.9885 | 0.06886
4340 | -35 | 138.8 | 85.5 | 806 | 1210 | 51 | 3922 | 1.4786 | 304 | 25.2277 | 32 | 53 | 37 | 11 | 4 | 102 | 180 | 5 | 8 | 11 | 0.10608 | 6.70555400848389 | -0.61139 | 2.9183 | -0.71668 | 0.98647 | 0.9885 | 0.06886
4341 | -35.1 | 138.7 | 8 | 851 | 1167 | 50 | 3792 | 1.226 | 304 | 91.6114 | 37 | 57 | 33 | 11 | 5 | 99 | 145 | 5 | 8 | 11 | 0.0094007 | 6.70555400848389 | -0.61139 | 2.9183 | -0.71668 | 0.98647 | 0.9885 | 0.06886
4342 | -35.1 | 138.8 | 6.8 | 797 | 1186 | 48 | 3815 | 1.347 | 305 | 98.4145 | 36 | 51 | 38 | 12 | 1 | 111 | 140 | 5 | 12 | 11 | 0.008532 | 6.70555400848389 | -0.61139 | 2.9183 | -0.71668 | 0.98647 | 0.9885 | 0.06886
4343 | -35.1 | 138.7 | 12.8 | 851 | 1167 | 50 | 3792 | 1.226 | 304 | 91.6114 | 37 | 57 | 33 | 11 | 5 | 99 | 145 | 5 | 8 | 11 | 0.015041 | 6.70555400848389 | -0.61139 | 2.9183 | -0.71668 | 0.98647 | 0.9885 | 0.06886
4344 | -35.3 | 138.7 | 48 | 861 | 1115 | 49 | 3538 | 1.274 | 240 | 100.0297 | 35 | 51 | 38 | 12 | 3 | 102 | 150 | 5 | 12 | 11 | 0.055749 | 6.70555400848389 | -0.61139 | 2.9183 | -0.71668 | 0.98647 | 0.9885 | 0.06886
4345 | -35.3 | 138.7 | 27 | 861 | 1115 | 49 | 3538 | 1.274 | 240 | 100.0297 | 35 | 51 | 38 | 12 | 3 | 102 | 150 | 5 | 12 | 11 | 0.031359 | 6.70555400848389 | -0.61139 | 2.9183 | -0.71668 | 0.98647 | 0.9885 | 0.06886
4346 | -35.3 | 138.8 | 6 | 638 | 1162 | 44 | 3480 | 2.0086 | 149 | 90.7653 | 25 | 55 | 34 | 11 | 2 | 108 | 120 | 7 | 12 | 13 | 0.0094044 | 6.77522706985474 | -0.6028 | 2.5451 | -0.68088 | 0.98198 | 0.98915 | 0.081703
4347 | -35.3 | 138.7 | 4 | 861 | 1115 | 49 | 3538 | 1.274 | 240 | 100.0297 | 35 | 51 | 38 | 12 | 3 | 102 | 150 | 5 | 12 | 11 | 0.0046458 | 6.77522706985474 | -0.6028 | 2.5451 | -0.68088 | 0.98198 | 0.98915 | 0.081703
4348 | -35.3 | 138.8 | 4 | 638 | 1162 | 44 | 3480 | 2.0086 | 149 | 90.7653 | 25 | 55 | 34 | 11 | 2 | 108 | 120 | 7 | 12 | 13 | 0.0062696 | 6.77522706985474 | -0.6028 | 2.5451 | -0.68088 | 0.98198 | 0.98915 | 0.081703
4349 | -35.3 | 138.6 | 64 | 882 | 1094 | 50 | 3519 | 1.2429 | 300 | 104.117 | 33 | 51 | 39 | 10 | 2 | 108 | 154 | 7 | 12 | 11 | 0.072562 | 6.77522706985474 | -0.6028 | 2.5451 | -0.68088 | 0.98198 | 0.98915 | 0.081703
4350 | -35.3 | 138.6 | 34 | 882 | 1094 | 50 | 3519 | 1.2429 | 300 | 104.117 | 33 | 51 | 39 | 10 | 2 | 108 | 154 | 7 | 12 | 11 | 0.038549 | 6.77522706985474 | -0.6028 | 2.5451 | -0.68088 | 0.98198 | 0.98915 | 0.081703
4351 | -35.3 | 138.6 | 19 | 882 | 1094 | 50 | 3519 | 1.2429 | 300 | 104.117 | 33 | 51 | 39 | 10 | 2 | 108 | 154 | 7 | 12 | 11 | 0.021542 | 6.43310070037842 | -0.55824 | 2.2848 | -0.60679 | 0.9854 | 0.98673 | 0.093608
4352 | -35.3 | 138.6 | 24 | 882 | 1094 | 50 | 3519 | 1.2429 | 300 | 104.117 | 33 | 51 | 39 | 10 | 2 | 108 | 154 | 7 | 12 | 11 | 0.027211 | 6.43310070037842 | -0.55824 | 2.2848 | -0.60679 | 0.9854 | 0.98673 | 0.093608
4353 | -35.3 | 138.6 | 6 | 882 | 1094 | 50 | 3519 | 1.2429 | 300 | 104.117 | 33 | 51 | 39 | 10 | 2 | 108 | 154 | 7 | 12 | 11 | 0.0068027 | 6.43310070037842 | -0.55824 | 2.2848 | -0.60679 | 0.9854 | 0.98673 | 0.093608
4354 | -35.3 | 138.6 | 3 | 882 | 1094 | 50 | 3519 | 1.2429 | 300 | 104.117 | 33 | 51 | 39 | 10 | 2 | 108 | 154 | 7 | 12 | 11 | 0.0034014 | 6.43310070037842 | -0.55824 | 2.2848 | -0.60679 | 0.9854 | 0.98673 | 0.093608
4355 | -35.3 | 138.6 | 3 | 882 | 1094 | 50 | 3519 | 1.2429 | 300 | 104.117 | 33 | 51 | 39 | 10 | 2 | 108 | 154 | 7 | 12 | 11 | 0.0034014 | 6.43310070037842 | -0.55824 | 2.2848 | -0.60679 | 0.9854 | 0.98673 | 0.093608
4356 | -35.3 | 138.6 | 6 | 882 | 1094 | 50 | 3519 | 1.2429 | 300 | 104.117 | 33 | 51 | 39 | 10 | 2 | 108 | 154 | 7 | 12 | 11 | 0.0068027 | 6.43310070037842 | -0.55824 | 2.2848 | -0.60679 | 0.9854 | 0.98673 | 0.093608
4357 | -35.3 | 138.6 | 5 | 882 | 1094 | 50 | 3519 | 1.2429 | 300 | 104.117 | 33 | 51 | 39 | 10 | 2 | 108 | 154 | 7 | 12 | 11 | 0.0056689 | 6.43310070037842 | -0.55824 | 2.2848 | -0.60679 | 0.9854 | 0.98673 | 0.093608
4358 | -35.3 | 138.6 | 3 | 882 | 1094 | 50 | 3519 | 1.2429 | 300 | 104.117 | 33 | 51 | 39 | 10 | 2 | 108 | 154 | 7 | 12 | 11 | 0.0034014 | 6.43310070037842 | -0.55824 | 2.2848 | -0.60679 | 0.9854 | 0.98673 | 0.093608
4359 | -35.3 | 138.6 | 8 | 882 | 1094 | 50 | 3519 | 1.2429 | 300 | 104.117 | 33 | 51 | 39 | 10 | 2 | 108 | 154 | 7 | 12 | 11 | 0.0090703 | 6.43310070037842 | -0.55824 | 2.2848 | -0.60679 | 0.9854 | 0.98673 | 0.093608
4360 | -35.3 | 138.6 | 5 | 882 | 1094 | 50 | 3519 | 1.2429 | 300 | 104.117 | 33 | 51 | 39 | 10 | 2 | 108 | 154 | 7 | 12 | 11 | 0.0056689 | 6.43310070037842 | -0.55824 | 2.2848 | -0.60679 | 0.9854 | 0.98673 | 0.093608
4361 | -35.3 | 138.6 | 5 | 882 | 1094 | 50 | 3519 | 1.2429 | 300 | 104.117 | 33 | 51 | 39 | 10 | 2 | 108 | 154 | 7 | 12 | 11 | 0.0056689 | 6.43310070037842 | -0.55824 | 2.2848 | -0.60679 | 0.9854 | 0.98673 | 0.093608
4362 | -35.3 | 138.7 | 61 | 861 | 1115 | 49 | 3538 | 1.274 | 240 | 100.0297 | 35 | 51 | 38 | 12 | 3 | 102 | 150 | 5 | 12 | 11 | 0.070848 | 6.43310070037842 | -0.55824 | 2.2848 | -0.60679 | 0.9854 | 0.98673 | 0.093608
4363 | -35.3 | 138.7 | 6 | 861 | 1115 | 49 | 3538 | 1.274 | 240 | 100.0297 | 35 | 51 | 38 | 12 | 3 | 102 | 150 | 5 | 12 | 11 | 0.0069686 | 6.43310070037842 | -0.55824 | 2.2848 | -0.60679 | 0.9854 | 0.98673 | 0.093608
4364 | -35.3 | 138.7 | 4 | 861 | 1115 | 49 | 3538 | 1.274 | 240 | 100.0297 | 35 | 51 | 38 | 12 | 3 | 102 | 150 | 5 | 12 | 11 | 0.0046458 | 6.77522706985474 | -0.6028 | 2.5451 | -0.68088 | 0.98198 | 0.98915 | 0.081703
4365 | -35.3 | 138.7 | 3 | 861 | 1115 | 49 | 3538 | 1.274 | 240 | 100.0297 | 35 | 51 | 38 | 12 | 3 | 102 | 150 | 5 | 12 | 11 | 0.0034843 | 6.77522706985474 | -0.6028 | 2.5451 | -0.68088 | 0.98198 | 0.98915 | 0.081703
4366 | -35.3 | 138.7 | 20 | 861 | 1115 | 49 | 3538 | 1.274 | 240 | 100.0297 | 35 | 51 | 38 | 12 | 3 | 102 | 150 | 5 | 12 | 11 | 0.023229 | 6.77522706985474 | -0.6028 | 2.5451 | -0.68088 | 0.98198 | 0.98915 | 0.081703
4367 | -35.3 | 138.7 | 7 | 861 | 1115 | 49 | 3538 | 1.274 | 240 | 100.0297 | 35 | 51 | 38 | 12 | 3 | 102 | 150 | 5 | 12 | 11 | 0.0081301 | 6.77522706985474 | -0.6028 | 2.5451 | -0.68088 | 0.98198 | 0.98915 | 0.081703
4368 | -35.3 | 138.7 | 5 | 861 | 1115 | 49 | 3538 | 1.274 | 240 | 100.0297 | 35 | 51 | 38 | 12 | 3 | 102 | 150 | 5 | 12 | 11 | 0.0058072 | 6.77522706985474 | -0.6028 | 2.5451 | -0.68088 | 0.98198 | 0.98915 | 0.081703
4369 | -35.4 | 138.8 | 7 | 506 | 1148 | 42 | 3360 | 2.4067 | 23 | 33.6091 | 18 | 58 | 35 | 7 | 2 | 114 | 104 | 2 | 12 | 14 | 0.013834 | 6.77522706985474 | -0.6028 | 2.5451 | -0.68088 | 0.98198 | 0.98915 | 0.081703
4370 | -35.4 | 138.8 | 5 | 506 | 1148 | 42 | 3360 | 2.4067 | 23 | 33.6091 | 18 | 58 | 35 | 7 | 2 | 114 | 104 | 2 | 12 | 14 | 0.0098814 | 6.77522706985474 | -0.6028 | 2.5451 | -0.68088 | 0.98198 | 0.98915 | 0.081703
4371 | -35.3 | 138.8 | 9 | 638 | 1162 | 44 | 3480 | 2.0086 | 149 | 90.7653 | 25 | 55 | 34 | 11 | 2 | 108 | 120 | 7 | 12 | 13 | 0.014107 | 6.40213441848755 | -0.62679 | 2.8276 | -0.72202 | 0.96709 | 0.98585 | 0.0734
4372 | -35.3 | 138.8 | 12 | 638 | 1162 | 44 | 3480 | 2.0086 | 149 | 90.7653 | 25 | 55 | 34 | 11 | 2 | 108 | 120 | 7 | 12 | 13 | 0.018809 | 6.40213441848755 | -0.62679 | 2.8276 | -0.72202 | 0.96709 | 0.98585 | 0.0734
4373 | -35.3 | 138.8 | 10 | 638 | 1162 | 44 | 3480 | 2.0086 | 149 | 90.7653 | 25 | 55 | 34 | 11 | 2 | 108 | 120 | 7 | 12 | 13 | 0.015674 | 6.77522706985474 | -0.6028 | 2.5451 | -0.68088 | 0.98198 | 0.98915 | 0.081703
4374 | -35.3 | 138.8 | 5 | 638 | 1162 | 44 | 3480 | 2.0086 | 149 | 90.7653 | 25 | 55 | 34 | 11 | 2 | 108 | 120 | 7 | 12 | 13 | 0.007837 | 6.77522706985474 | -0.6028 | 2.5451 | -0.68088 | 0.98198 | 0.98915 | 0.081703
4375 | -35.3 | 138.8 | 66 | 638 | 1162 | 44 | 3480 | 2.0086 | 149 | 90.7653 | 25 | 55 | 34 | 11 | 2 | 108 | 120 | 7 | 12 | 13 | 0.10345 | 6.77522706985474 | -0.6028 | 2.5451 | -0.68088 | 0.98198 | 0.98915 | 0.081703
4376 | -35.3 | 138.6 | 11 | 882 | 1094 | 50 | 3519 | 1.2429 | 300 | 104.117 | 33 | 51 | 39 | 10 | 2 | 108 | 154 | 7 | 12 | 11 | 0.012472 | 6.77522706985474 | -0.6028 | 2.5451 | -0.68088 | 0.98198 | 0.98915 | 0.081703
4377 | -35.3 | 138.6 | 61 | 882 | 1094 | 50 | 3519 | 1.2429 | 300 | 104.117 | 33 | 51 | 39 | 10 | 2 | 108 | 154 | 7 | 12 | 11 | 0.069161 | 6.77522706985474 | -0.6028 | 2.5451 | -0.68088 | 0.98198 | 0.98915 | 0.081703
4378 | -35.3 | 138.6 | 49 | 882 | 1094 | 50 | 3519 | 1.2429 | 300 | 104.117 | 33 | 51 | 39 | 10 | 2 | 108 | 154 | 7 | 12 | 11 | 0.055556 | 6.43310070037842 | -0.55824 | 2.2848 | -0.60679 | 0.9854 | 0.98673 | 0.093608
4379 | -35.2 | 138.6 | 5 | 644 | 1151 | 50 | 3574 | 1.8851 | 178 | 21.0569 | 40 | 56 | 33 | 11 | 2 | 109 | 133 | 2 | 12 | 14 | 0.007764 | 6.43310070037842 | -0.55824 | 2.2848 | -0.60679 | 0.9854 | 0.98673 | 0.093608
4380 | -35.2 | 138.7 | 7 | 827 | 1149 | 49 | 3638 | 1.3822 | 306 | 49.1189 | 35 | 61 | 33 | 7 | 2 | 106 | 217 | 2 | 8 | 14 | 0.0084643 | 6.43310070037842 | -0.55824 | 2.2848 | -0.60679 | 0.9854 | 0.98673 | 0.093608
4381 | -35.2 | 138.7 | 5 | 827 | 1149 | 49 | 3638 | 1.3822 | 306 | 49.1189 | 35 | 61 | 33 | 7 | 2 | 106 | 217 | 2 | 8 | 14 | 0.0060459 | 6.43310070037842 | -0.55824 | 2.2848 | -0.60679 | 0.9854 | 0.98673 | 0.093608
4382 | -35.2 | 138.7 | 30 | 827 | 1149 | 49 | 3638 | 1.3822 | 306 | 49.1189 | 35 | 61 | 33 | 7 | 2 | 106 | 217 | 2 | 8 | 14 | 0.036276 | 6.77522706985474 | -0.6028 | 2.5451 | -0.68088 | 0.98198 | 0.98915 | 0.081703
4383 | -35.2 | 138.7 | 22 | 827 | 1149 | 49 | 3638 | 1.3822 | 306 | 49.1189 | 35 | 61 | 33 | 7 | 2 | 106 | 217 | 2 | 8 | 14 | 0.026602 | 6.77522706985474 | -0.6028 | 2.5451 | -0.68088 | 0.98198 | 0.98915 | 0.081703
4384 | -35.2 | 138.7 | 12 | 827 | 1149 | 49 | 3638 | 1.3822 | 306 | 49.1189 | 35 | 61 | 33 | 7 | 2 | 106 | 217 | 2 | 8 | 14 | 0.01451 | 6.77522706985474 | -0.6028 | 2.5451 | -0.68088 | 0.98198 | 0.98915 | 0.081703
4385 | -35.2 | 138.7 | 4 | 827 | 1149 | 49 | 3638 | 1.3822 | 306 | 49.1189 | 35 | 61 | 33 | 7 | 2 | 106 | 217 | 2 | 8 | 14 | 0.0048368 | 6.77522706985474 | -0.6028 | 2.5451 | -0.68088 | 0.98198 | 0.98915 | 0.081703
4386 | -35.2 | 138.7 | 4 | 827 | 1149 | 49 | 3638 | 1.3822 | 306 | 49.1189 | 35 | 61 | 33 | 7 | 2 | 106 | 217 | 2 | 8 | 14 | 0.0048368 | 6.77522706985474 | -0.6028 | 2.5451 | -0.68088 | 0.98198 | 0.98915 | 0.081703
4387 | -35.2 | 138.8 | 4 | 802 | 1167 | 47 | 3673 | 1.468 | 290 | 138.438 | 26 | 53 | 37 | 10 | 4 | 100 | 138 | 5 | 12 | 11 | 0.0049875 | 6.77522706985474 | -0.6028 | 2.5451 | -0.68088 | 0.98198 | 0.98915 | 0.081703
4388 | -35.2 | 138.8 | 4 | 802 | 1167 | 47 | 3673 | 1.468 | 290 | 138.438 | 26 | 53 | 37 | 10 | 4 | 100 | 138 | 5 | 12 | 11 | 0.0049875 | 6.77522706985474 | -0.6028 | 2.5451 | -0.68088 | 0.98198 | 0.98915 | 0.081703
4389 | -35.1 | 138.8 | 10 | 797 | 1186 | 48 | 3815 | 1.347 | 305 | 98.4145 | 36 | 51 | 38 | 12 | 1 | 111 | 140 | 5 | 12 | 11 | 0.012547 | 6.77522706985474 | -0.6028 | 2.5451 | -0.68088 | 0.98198 | 0.98915 | 0.081703
4390 | -35.2 | 138.8 | 6 | 802 | 1167 | 47 | 3673 | 1.468 | 290 | 138.438 | 26 | 53 | 37 | 10 | 4 | 100 | 138 | 5 | 12 | 11 | 0.0074813 | 6.77522706985474 | -0.6028 | 2.5451 | -0.68088 | 0.98198 | 0.98915 | 0.081703
4391 | -35.2 | 138.8 | 18 | 802 | 1167 | 47 | 3673 | 1.468 | 290 | 138.438 | 26 | 53 | 37 | 10 | 4 | 100 | 138 | 5 | 12 | 11 | 0.022444 | 6.70555400848389 | -0.61139 | 2.9183 | -0.71668 | 0.98647 | 0.9885 | 0.06886
4392 | -35.2 | 138.8 | 10 | 802 | 1167 | 47 | 3673 | 1.468 | 290 | 138.438 | 26 | 53 | 37 | 10 | 4 | 100 | 138 | 5 | 12 | 11 | 0.012469 | 6.77522706985474 | -0.6028 | 2.5451 | -0.68088 | 0.98198 | 0.98915 | 0.081703
4393 | -35.2 | 138.8 | 3 | 802 | 1167 | 47 | 3673 | 1.468 | 290 | 138.438 | 26 | 53 | 37 | 10 | 4 | 100 | 138 | 5 | 12 | 11 | 0.0037406 | 6.77522706985474 | -0.6028 | 2.5451 | -0.68088 | 0.98198 | 0.98915 | 0.081703
4394 | -35.2 | 138.8 | 12 | 802 | 1167 | 47 | 3673 | 1.468 | 290 | 138.438 | 26 | 53 | 37 | 10 | 4 | 100 | 138 | 5 | 12 | 11 | 0.014963 | 6.77522706985474 | -0.6028 | 2.5451 | -0.68088 | 0.98198 | 0.98915 | 0.081703
4395 | -35.2 | 138.8 | 8 | 802 | 1167 | 47 | 3673 | 1.468 | 290 | 138.438 | 26 | 53 | 37 | 10 | 4 | 100 | 138 | 5 | 12 | 11 | 0.0099751 | 6.77522706985474 | -0.6028 | 2.5451 | -0.68088 | 0.98198 | 0.98915 | 0.081703
4396 | -35.2 | 138.8 | 27 | 802 | 1167 | 47 | 3673 | 1.468 | 290 | 138.438 | 26 | 53 | 37 | 10 | 4 | 100 | 138 | 5 | 12 | 11 | 0.033666 | 6.77522706985474 | -0.6028 | 2.5451 | -0.68088 | 0.98198 | 0.98915 | 0.081703
4397 | -35.2 | 138.8 | 10 | 802 | 1167 | 47 | 3673 | 1.468 | 290 | 138.438 | 26 | 53 | 37 | 10 | 4 | 100 | 138 | 5 | 12 | 11 | 0.012469 | 6.77522706985474 | -0.6028 | 2.5451 | -0.68088 | 0.98198 | 0.98915 | 0.081703
4398 | -35.2 | 138.8 | 40 | 802 | 1167 | 47 | 3673 | 1.468 | 290 | 138.438 | 26 | 53 | 37 | 10 | 4 | 100 | 138 | 5 | 12 | 11 | 0.049875 | 6.77522706985474 | -0.6028 | 2.5451 | -0.68088 | 0.98198 | 0.98915 | 0.081703
4399 | -35.2 | 138.8 | 3 | 802 | 1167 | 47 | 3673 | 1.468 | 290 | 138.438 | 26 | 53 | 37 | 10 | 4 | 100 | 138 | 5 | 12 | 11 | 0.0037406 | 6.77522706985474 | -0.6028 | 2.5451 | -0.68088 | 0.98198 | 0.98915 | 0.081703
4400 | -35.3 | 138.7 | 14 | 861 | 1115 | 49 | 3538 | 1.274 | 240 | 100.0297 | 35 | 51 | 38 | 12 | 3 | 102 | 150 | 5 | 12 | 11 | 0.01626 | 6.77522706985474 | -0.6028 | 2.5451 | -0.68088 | 0.98198 | 0.98915 | 0.081703
4401 | -35.4 | 138.8 | 3 | 506 | 1148 | 42 | 3360 | 2.4067 | 23 | 33.6091 | 18 | 58 | 35 | 7 | 2 | 114 | 104 | 2 | 12 | 14 | 0.0059289 | 6.77522706985474 | -0.6028 | 2.5451 | -0.68088 | 0.98198 | 0.98915 | 0.081703
4402 | -20.1 | 142.4 | 6.2 | 528 | 2001 | 105 | 4395 | 3.797 | 198 | 2.118 | 26 | 69 | 26 | 6 | 0 | 129 | 44 | 2 | 10 | 14 | 0.011742 | 6.77522706985474 | -0.6028 | 2.5451 | -0.68088 | 0.98198 | 0.98915 | 0.081703
4403 | -16.4 | 123 | 22.2 | 725 | 1640 | 126 | 2169 | 2.0037 | 1 | 13.6072 | 40 | 64 | 22 | 13 | 0 | 124 | 79 | 1 | 9 | 15 | 0.030621 | 6.40213441848755 | -0.62679 | 2.8276 | -0.72202 | 0.96709 | 0.98585 | 0.0734
4404 | -16.4 | 123 | 25.7 | 725 | 1640 | 126 | 2169 | 2.0037 | 1 | 13.6072 | 40 | 64 | 22 | 13 | 0 | 124 | 79 | 1 | 9 | 15 | 0.035448 | 11.987663269043 | -0.57126 | 6.3108 | -0.54377 | 0.9473 | 0.98616 | 0.12745
4405 | -16.4 | 123 | 26.7 | 725 | 1640 | 126 | 2169 | 2.0037 | 1 | 13.6072 | 40 | 64 | 22 | 13 | 0 | 124 | 79 | 1 | 9 | 15 | 0.036828 | 15.7258720397949 | -0.47546 | 7.4561 | -0.48705 | 0.9364 | 0.95726 | 0.056151
4406 | -16.4 | 123 | 5.6 | 725 | 1640 | 126 | 2169 | 2.0037 | 1 | 13.6072 | 40 | 64 | 22 | 13 | 0 | 124 | 79 | 1 | 9 | 15 | 0.0077241 | 15.7258720397949 | -0.47546 | 7.4561 | -0.48705 | 0.9364 | 0.95726 | 0.056151
4407 | -17.3 | 123.6 | 27.2 | 0 | 0 | 0 | 0 | 0 | 0 | 2.581 | 48 | 57 | 30 | 14 | 0 | 132 | 1 | 0 | 0 | 0 | #DIV/0! | 15.7258720397949 | -0.47546 | 7.4561 | -0.48705 | 0.9364 | 0.95726 | 0.056151
4408 | -17.3 | 123.6 | 16.6 | 0 | 0 | 0 | 0 | 0 | 0 | 2.581 | 48 | 57 | 30 | 14 | 0 | 132 | 1 | 0 | 0 | 0 | #DIV/0! | 15.7258720397949 | -0.47546 | 7.4561 | -0.48705 | 0.9364 | 0.95726 | 0.056151
4409 | -17.3 | 123.6 | 42.4 | 0 | 0 | 0 | 0 | 0 | 0 | 2.581 | 48 | 57 | 30 | 14 | 0 | 132 | 1 | 0 | 0 | 0 | #DIV/0! | 16.6452198028564 | -0.51111 | 5.9881 | -0.47326 | 0.95136 | 0.97604 | 0.090865
4410 | -15.5 | 128.5 | 0.5 | 753 | 2005 | 115 | 2931 | 2.4851 | 38 | 0.762 | 31 | 59 | 29 | 12 | 2 | 111 | 62 | 2 | 10 | 14 | 0.00066401 | 16.6452198028564 | -0.51111 | 5.9881 | -0.47326 | 0.95136 | 0.97604 | 0.090865
4411 | -15.5 | 128.5 | 0.3 | 753 | 2005 | 115 | 2931 | 2.4851 | 38 | 0.762 | 31 | 59 | 29 | 12 | 2 | 111 | 62 | 2 | 10 | 14 | 0.00039841 | 16.6452198028564 | -0.51111 | 5.9881 | -0.47326 | 0.95136 | 0.97604 | 0.090865
4412 | -15.5 | 128.5 | 0.5 | 753 | 2005 | 115 | 2931 | 2.4851 | 38 | 0.762 | 31 | 59 | 29 | 12 | 2 | 111 | 62 | 2 | 10 | 14 | 0.00066401 | 11.952223777771 | -0.50639 | 5.3088 | -0.55154 | 0.95922 | 0.99579 | 0.071285
4413 | -15.5 | 128.5 | 0.3 | 753 | 2005 | 115 | 2931 | 2.4851 | 38 | 0.762 | 31 | 59 | 29 | 12 | 2 | 111 | 62 | 2 | 10 | 14 | 0.00039841 | 11.952223777771 | -0.50639 | 5.3088 | -0.55154 | 0.95922 | 0.99579 | 0.071285
4414 | -15.5 | 128.5 | 0.1 | 753 | 2005 | 115 | 2931 | 2.4851 | 38 | 0.762 | 31 | 59 | 29 | 12 | 2 | 111 | 62 | 2 | 10 | 14 | 0.0001328 | 11.952223777771 | -0.50639 | 5.3088 | -0.55154 | 0.95922 | 0.99579 | 0.071285
4415 | -15.5 | 128.4 | 0.1 | 743 | 1999 | 115 | 2931 | 2.5208 | 6 | 1.119 | 34 | 56 | 33 | 12 | 0 | 124 | 70 | 2 | 10 | 14 | 0.00013459 | 11.952223777771 | -0.50639 | 5.3088 | -0.55154 | 0.95922 | 0.99579 | 0.071285
4416 | -15.5 | 128.4 | 0.2 | 743 | 1999 | 115 | 2931 | 2.5208 | 6 | 1.119 | 34 | 56 | 33 | 12 | 0 | 124 | 70 | 2 | 10 | 14 | 0.00026918 | 11.952223777771 | -0.50639 | 5.3088 | -0.55154 | 0.95922 | 0.99579 | 0.071285
4417 | -15.5 | 128.4 | 0.3 | 743 | 1999 | 115 | 2931 | 2.5208 | 6 | 1.119 | 34 | 56 | 33 | 12 | 0 | 124 | 70 | 2 | 10 | 14 | 0.00040377 | 11.952223777771 | -0.50639 | 5.3088 | -0.55154 | 0.95922 | 0.99579 | 0.071285
4418 | -15.5 | 128.5 | 1.3 | 753 | 2005 | 115 | 2931 | 2.4851 | 38 | 0.762 | 31 | 59 | 29 | 12 | 2 | 111 | 62 | 2 | 10 | 14 | 0.0017264 | 11.952223777771 | -0.50639 | 5.3088 | -0.55154 | 0.95922 | 0.99579 | 0.071285
4419 | -15.5 | 128.5 | 0.7 | 753 | 2005 | 115 | 2931 | 2.4851 | 38 | 0.762 | 31 | 59 | 29 | 12 | 2 | 111 | 62 | 2 | 10 | 14 | 0.00092961 | 11.952223777771 | -0.50639 | 5.3088 | -0.55154 | 0.95922 | 0.99579 | 0.071285
4420 | -15.6 | 128.5 | 0.1 | 739 | 2009 | 115 | 3008 | 2.5006 | 83 | 0.233 | 32 | 55 | 32 | 13 | 0 | 124 | 42 | 2 | 9 | 14 | 0.00013532 | 11.952223777771 | -0.50639 | 5.3088 | -0.55154 | 0.95922 | 0.99579 | 0.071285
4421 | -15.6 | 128.5 | 0.5 | 739 | 2009 | 115 | 3008 | 2.5006 | 83 | 0.233 | 32 | 55 | 32 | 13 | 0 | 124 | 42 | 2 | 9 | 14 | 0.00067659 | 11.952223777771 | -0.50639 | 5.3088 | -0.55154 | 0.95922 | 0.99579 | 0.071285
4422 | -15.6 | 128.5 | 0.8 | 739 | 2009 | 115 | 3008 | 2.5006 | 83 | 0.233 | 32 | 55 | 32 | 13 | 0 | 124 | 42 | 2 | 9 | 14 | 0.0010825 | 11.952223777771 | -0.50639 | 5.3088 | -0.55154 | 0.95922 | 0.99579 | 0.071285
4423 | -15.6 | 128.6 | 16.7 | 747 | 2005 | 114 | 3034 | 2.414 | 130 | 12.4418 | 23 | 65 | 24 | 11 | 1 | 119 | 38 | 2 | 10 | 14 | 0.022356 | 11.952223777771 | -0.50639 | 5.3088 | -0.55154 | 0.95922 | 0.99579 | 0.071285
4424 | -19.9 | 143.2 | 4.4 | 595 | 1954 | 107 | 4289 | 3.2764 | 389 | 11.9489 | 7 | 61 | 30 | 10 | 1 | 124 | 41 | 2 | 9 | 13 | 0.007395 | 11.952223777771 | -0.50639 | 5.3088 | -0.55154 | 0.95922 | 0.99579 | 0.071285
4425 | -19.3 | 143.1 | 13.7 | 671 | 1962 | 115 | 3969 | 2.7479 | 320 | 0.729 | 13 | 57 | 32 | 11 | 0 | 126 | 56 | 2 | 9 | 14 | 0.020417 | 11.952223777771 | -0.50639 | 5.3088 | -0.55154 | 0.95922 | 0.99579 | 0.071285
4426 | -19 | 139.2 | 7.3 | 536 | 1914 | 109 | 4210 | 3.338 | 196 | 18.7642 | 11 | 58 | 31 | 10 | 1 | 116 | 54 | 2 | 10 | 14 | 0.013619 | 11.7345123291016 | -0.5672 | 5.38 | -0.54405 | 0.96543 | 0.98527 | 0.099858
4427 | -17.2 | 144.5 | 19.9 | 995 | 1777 | 110 | 2637 | 1.97 | 427 | 21.3504 | 17 | 57 | 32 | 11 | 2 | 113 | 80 | 5 | 9 | 11 | 0.02 | 10.4997701644897 | -0.54396 | 3.1606 | -0.47707 | 0.97938 | 0.99402 | 0.086491
4428 | -10.7 | 142.5 | 7.1 | 0 | 0 | 0 | 0 | 0 | 0 | 0 | 0 | 0 | 0 | 0 | 0 | 0 | 91 | 0 | 0 | 0 | #DIV/0! | 11.1943645477295 | -0.55559 | 5.333 | -0.49629 | 0.92881 | 0.99697 | 0.15083
4429 | -13.4 | 141.7 | 685.5 | 1596 | 1729 | 119 | 1682 | 1.0646 | 1 | 0 | 30 | 49 | 28 | 23 | 0 | 124 | 130 | 2 | 5 | 14 | 0.42951 | 12.3500442504883 | -0.54037 | 6.5574 | -0.58465 | 0.95321 | 0.99556 | 0.052936
4430 | -13.4 | 141.7 | 457 | 1596 | 1729 | 119 | 1682 | 1.0646 | 1 | 0 | 30 | 49 | 28 | 23 | 0 | 124 | 130 | 2 | 5 | 14 | 0.28634 | 8.88234233856201 | -0.37861 | 3.7638 | -0.44987 | 0.98198 | 0.97838 | 0.092704
4431 | -13.4 | 141.7 | 257.6 | 1596 | 1729 | 119 | 1682 | 1.0646 | 1 | 0 | 30 | 49 | 28 | 23 | 0 | 124 | 130 | 2 | 5 | 14 | 0.1614 | 16.447904586792 | -0.50976 | 5.2349 | -0.45877 | 0.88761 | 0.99778 | 0.08259
4432 | -16.5 | 145.5 | 54.1 | 0 | 0 | 0 | 0 | 0 | 0 | 0 | 0 | 0 | 0 | 0 | 0 | 0 | 119 | 0 | 0 | 0 | #DIV/0! | 16.447904586792 | -0.50976 | 5.2349 | -0.45877 | 0.88761 | 0.99778 | 0.08259
4433 | -16.7 | 145.7 | 209.2 | 0 | 0 | 0 | 0 | 0 | 0 | 0 | 0 | 0 | 0 | 0 | 0 | 0 | 130 | 0 | 0 | 0 | #DIV/0! | 16.447904586792 | -0.50976 | 5.2349 | -0.45877 | 0.88761 | 0.99778 | 0.08259
4434 | -16.3 | 145.4 | 196.1 | 2079 | 1524 | 93 | 2102 | 0.90101 | 60 | 0 | 21 | 63 | 23 | 15 | 0 | 119 | 184 | 2 | 11 | 14 | 0.094324 | 14.6590595245361 | -0.45519 | 6.1541 | -0.48553 | 0.9558 | 0.98261 | 0.067996
4435 | -16.3 | 145.4 | 22.3 | 2079 | 1524 | 93 | 2102 | 0.90101 | 60 | 0 | 21 | 63 | 23 | 15 | 0 | 119 | 184 | 2 | 11 | 14 | 0.010726 | 13.6252193450928 | -0.47044 | 7.5965 | -0.51991 | 0.95751 | 0.97467 | 0.086652
4436 | -16.6 | 145.5 | 2.9 | 1947 | 1475 | 83 | 2353 | 1.1052 | 224 | 15.7286 | 40 | 57 | 27 | 16 | 9 | 86 | 231 | 6 | 2 | 13 | 0.0014895 | 15.2311878204346 | -0.45178 | 6.3884 | -0.47128 | 0.94886 | 0.9812 | 0.079107
4437 | -17.2 | 144.5 | 40.2 | 995 | 1777 | 110 | 2637 | 1.97 | 427 | 21.3504 | 17 | 57 | 32 | 11 | 2 | 113 | 80 | 5 | 9 | 11 | 0.040402 | 15.2311878204346 | -0.45178 | 6.3884 | -0.47128 | 0.94886 | 0.9812 | 0.079107
4438 | -19.2 | 143 | 19.5 | 677 | 1971 | 114 | 3960 | 2.6876 | 297 | 0.942 | 15 | 59 | 31 | 10 | 0 | 127 | 66 | 2 | 8 | 14 | 0.028804 | 14.6590595245361 | -0.45519 | 6.1541 | -0.48553 | 0.9558 | 0.98261 | 0.067996
4439 | -19.2 | 143 | 42.5 | 677 | 1971 | 114 | 3960 | 2.6876 | 297 | 0.942 | 15 | 59 | 31 | 10 | 0 | 127 | 66 | 2 | 8 | 14 | 0.062777 | 12.3500442504883 | -0.54037 | 6.5574 | -0.58465 | 0.95321 | 0.99556 | 0.052936
4440 | -10.6 | 142.2 | 32.2 | 1707 | 1343 | 110 | 986 | 0 | 1 | 13.9683 | 103 | 48 | 34 | 18 | 1 | 110 | 113 | 1 | 8 | 15 | 0.018864 | 10.4997701644897 | -0.54396 | 3.1606 | -0.47707 | 0.97938 | 0.99402 | 0.086491
4441 | -13.9 | 141.5 | 588.3 | 1482 | 1751 | 123 | 1911 | 1.1688 | 1 | 1.522 | 57 | 55 | 30 | 16 | 0 | 125 | 110 | 2 | 14 | 14 | 0.39696 | 10.4997701644897 | -0.54396 | 3.1606 | -0.47707 | 0.97938 | 0.99402 | 0.086491
4442 | -13.7 | 141.6 | 56.3 | 1522 | 1742 | 122 | 1843 | 1.1039 | 6 | 1.908 | 51 | 57 | 28 | 16 | 0 | 124 | 128 | 2 | 8 | 11 | 0.036991 | 10.4193353652954 | -0.41059 | 5.1718 | -0.50175 | 0.98477 | 0.98611 | 0.066693
4443 | -16.3 | 145.4 | 243.2 | 2079 | 1524 | 93 | 2102 | 0.90101 | 60 | 0 | 21 | 63 | 23 | 15 | 0 | 119 | 184 | 2 | 11 | 14 | 0.11698 | 14.7582454681396 | -0.42982 | 8.6719 | -0.49852 | 0.94025 | 0.98361 | 0.099218
4444 | -10.1 | 142.1 | 109 | 1497 | 1384 | 100 | 941 | 0.77984 | 7 | 4.072 | 97 | 57 | 27 | 16 | 1 | 111 | 169 | 5 | 14 | 1 | 0.072812 | 14.422191619873 | -0.42179 | 7.8518 | -0.47875 | 0.92031 | 0.9844 | 0.10191
4445 | -18.7 | 126.7 | 6.4 | 421 | 2064 | 116 | 4367 | 4.0214 | 277 | 0.948 | 19 | 57 | 32 | 12 | 1 | 124 | 43 | 2 | 10 | 14 | 0.015202 | 15.2311878204346 | -0.45178 | 6.3884 | -0.47128 | 0.94886 | 0.9812 | 0.079107
4446 | -18.7 | 126.7 | 13 | 421 | 2064 | 116 | 4367 | 4.0214 | 277 | 0.948 | 19 | 57 | 32 | 12 | 1 | 124 | 43 | 2 | 10 | 14 | 0.030879 | 9.17213726043701 | -0.38762 | 6.7627 | -0.54148 | 0.98289 | 0.98418 | 0.085827
4447 | -16.3 | 145.4 | 95.6 | 2079 | 1524 | 93 | 2102 | 0.90101 | 60 | 0 | 21 | 63 | 23 | 15 | 0 | 119 | 184 | 2 | 11 | 14 | 0.045984 | 10.2005805969238 | -0.54454 | 4.9537 | -0.56225 | 0.94883 | 0.99722 | 0.10827
4448 | -16.3 | 145.4 | 312.8 | 2079 | 1524 | 93 | 2102 | 0.90101 | 60 | 0 | 21 | 63 | 23 | 15 | 0 | 119 | 184 | 2 | 11 | 14 | 0.15046 | 10.2005805969238 | -0.54454 | 4.9537 | -0.56225 | 0.94883 | 0.99722 | 0.10827
4449 | -16.3 | 145.4 | 1.3 | 2079 | 1524 | 93 | 2102 | 0.90101 | 60 | 0 | 21 | 63 | 23 | 15 | 0 | 119 | 184 | 2 | 11 | 14 | 0.0006253 | 15.2311878204346 | -0.45178 | 6.3884 | -0.47128 | 0.94886 | 0.9812 | 0.079107
4450 | -16.4 | 145.4 | 466.1 | 2077 | 1518 | 93 | 2146 | 0.97679 | 10 | 0 | 28 | 56 | 28 | 17 | 2 | 106 | 193 | 2 | 2 | 14 | 0.22441 | 15.2311878204346 | -0.45178 | 6.3884 | -0.47128 | 0.94886 | 0.9812 | 0.079107
4451 | -16.4 | 145.4 | 421.4 | 2077 | 1518 | 93 | 2146 | 0.97679 | 10 | 0 | 28 | 56 | 28 | 17 | 2 | 106 | 193 | 2 | 2 | 14 | 0.20289 | 15.2311878204346 | -0.45178 | 6.3884 | -0.47128 | 0.94886 | 0.9812 | 0.079107
4452 | -16.4 | 145.4 | 10.6 | 2077 | 1518 | 93 | 2146 | 0.97679 | 10 | 0 | 28 | 56 | 28 | 17 | 2 | 106 | 193 | 2 | 2 | 14 | 0.0051035 | 14.6590595245361 | -0.45519 | 6.1541 | -0.48553 | 0.9558 | 0.98261 | 0.067996
4453 | -16.4 | 145.4 | 347.3 | 2077 | 1518 | 93 | 2146 | 0.97679 | 10 | 0 | 28 | 56 | 28 | 17 | 2 | 106 | 193 | 2 | 2 | 14 | 0.16721 | 14.6590595245361 | -0.45519 | 6.1541 | -0.48553 | 0.9558 | 0.98261 | 0.067996
4454 | -16.5 | 145.4 | 232.6 | 2068 | 1516 | 93 | 2203 | 0.66447 | 160 | 0 | 36 | 54 | 30 | 16 | 2 | 106 | 198 | 2 | 9 | 14 | 0.11248 | 14.6590595245361 | -0.45519 | 6.1541 | -0.48553 | 0.9558 | 0.98261 | 0.067996
4455 | -16.5 | 145.4 | 297.5 | 2068 | 1516 | 93 | 2203 | 0.66447 | 160 | 0 | 36 | 54 | 30 | 16 | 2 | 106 | 198 | 2 | 9 | 14 | 0.14386 | 14.6590595245361 | -0.45519 | 6.1541 | -0.48553 | 0.9558 | 0.98261 | 0.067996
4456 | -16.5 | 145.4 | 194.7 | 2068 | 1516 | 93 | 2203 | 0.66447 | 160 | 0 | 36 | 54 | 30 | 16 | 2 | 106 | 198 | 2 | 9 | 14 | 0.094149 | 14.6590595245361 | -0.45519 | 6.1541 | -0.48553 | 0.9558 | 0.98261 | 0.067996
4457 | -16.5 | 145.4 | 172.8 | 2068 | 1516 | 93 | 2203 | 0.66447 | 160 | 0 | 36 | 54 | 30 | 16 | 2 | 106 | 198 | 2 | 9 | 14 | 0.083559 | 14.6590595245361 | -0.45519 | 6.1541 | -0.48553 | 0.9558 | 0.98261 | 0.067996
4458 | -16.5 | 145.4 | 223.2 | 2068 | 1516 | 93 | 2203 | 0.66447 | 160 | 0 | 36 | 54 | 30 | 16 | 2 | 106 | 198 | 2 | 9 | 14 | 0.10793 | 14.6590595245361 | -0.45519 | 6.1541 | -0.48553 | 0.9558 | 0.98261 | 0.067996
4459 | -16.5 | 145.4 | 184.1 | 2068 | 1516 | 93 | 2203 | 0.66447 | 160 | 0 | 36 | 54 | 30 | 16 | 2 | 106 | 198 | 2 | 9 | 14 | 0.089023 | 14.6590595245361 | -0.45519 | 6.1541 | -0.48553 | 0.9558 | 0.98261 | 0.067996
4460 | -16.5 | 145.4 | 334.4 | 2068 | 1516 | 93 | 2203 | 0.66447 | 160 | 0 | 36 | 54 | 30 | 16 | 2 | 106 | 198 | 2 | 9 | 14 | 0.1617 | 14.6590595245361 | -0.45519 | 6.1541 | -0.48553 | 0.9558 | 0.98261 | 0.067996
4461 | -16.5 | 145.4 | 171.8 | 2068 | 1516 | 93 | 2203 | 0.66447 | 160 | 0 | 36 | 54 | 30 | 16 | 2 | 106 | 198 | 2 | 9 | 14 | 0.083075 | 14.6590595245361 | -0.45519 | 6.1541 | -0.48553 | 0.9558 | 0.98261 | 0.067996
4462 | -16.5 | 145.4 | 172.2 | 2068 | 1516 | 93 | 2203 | 0.66447 | 160 | 0 | 36 | 54 | 30 | 16 | 2 | 106 | 198 | 2 | 9 | 14 | 0.083269 | 14.6590595245361 | -0.45519 | 6.1541 | -0.48553 | 0.9558 | 0.98261 | 0.067996
4463 | -16.5 | 145.4 | 124 | 2068 | 1516 | 93 | 2203 | 0.66447 | 160 | 0 | 36 | 54 | 30 | 16 | 2 | 106 | 198 | 2 | 9 | 14 | 0.059961 | 14.6590595245361 | -0.45519 | 6.1541 | -0.48553 | 0.9558 | 0.98261 | 0.067996
4464 | -16.5 | 145.4 | 182.2 | 2068 | 1516 | 93 | 2203 | 0.66447 | 160 | 0 | 36 | 54 | 30 | 16 | 2 | 106 | 198 | 2 | 9 | 14 | 0.088104 | 14.6590595245361 | -0.45519 | 6.1541 | -0.48553 | 0.9558 | 0.98261 | 0.067996
4465 | -16.5 | 145.4 | 92.4 | 2068 | 1516 | 93 | 2203 | 0.66447 | 160 | 0 | 36 | 54 | 30 | 16 | 2 | 106 | 198 | 2 | 9 | 14 | 0.044681 | 14.6590595245361 | -0.45519 | 6.1541 | -0.48553 | 0.9558 | 0.98261 | 0.067996
4466 | -16.5 | 145.5 | 147.4 | 0 | 0 | 0 | 0 | 0 | 0 | 0 | 0 | 0 | 0 | 0 | 0 | 0 | 119 | 0 | 0 | 0 | #DIV/0! | 14.6590595245361 | -0.45519 | 6.1541 | -0.48553 | 0.9558 | 0.98261 | 0.067996
4467 | -16.5 | 145.5 | 21.9 | 0 | 0 | 0 | 0 | 0 | 0 | 0 | 0 | 0 | 0 | 0 | 0 | 0 | 119 | 0 | 0 | 0 | #DIV/0! | 14.6590595245361 | -0.45519 | 6.1541 | -0.48553 | 0.9558 | 0.98261 | 0.067996
4468 | -16.5 | 145.5 | 41.4 | 0 | 0 | 0 | 0 | 0 | 0 | 0 | 0 | 0 | 0 | 0 | 0 | 0 | 119 | 0 | 0 | 0 | #DIV/0! | 14.6590595245361 | -0.45519 | 6.1541 | -0.48553 | 0.9558 | 0.98261 | 0.067996
4469 | -16.5 | 145.5 | 202.4 | 0 | 0 | 0 | 0 | 0 | 0 | 0 | 0 | 0 | 0 | 0 | 0 | 0 | 119 | 0 | 0 | 0 | #DIV/0! | 14.6590595245361 | -0.45519 | 6.1541 | -0.48553 | 0.9558 | 0.98261 | 0.067996
4470 | -16.6 | 145.5 | 0.3 | 1947 | 1475 | 83 | 2353 | 1.1052 | 224 | 15.7286 | 40 | 57 | 27 | 16 | 9 | 86 | 231 | 6 | 2 | 13 | 0.00015408 | 14.6590595245361 | -0.45519 | 6.1541 | -0.48553 | 0.9558 | 0.98261 | 0.067996
4471 | -16.5 | 145.5 | 170.6 | 0 | 0 | 0 | 0 | 0 | 0 | 0 | 0 | 0 | 0 | 0 | 0 | 0 | 119 | 0 | 0 | 0 | #DIV/0! | 14.6590595245361 | -0.45519 | 6.1541 | -0.48553 | 0.9558 | 0.98261 | 0.067996
4472 | -16.5 | 145.5 | 316.1 | 0 | 0 | 0 | 0 | 0 | 0 | 0 | 0 | 0 | 0 | 0 | 0 | 0 | 119 | 0 | 0 | 0 | #DIV/0! | 14.6590595245361 | -0.45519 | 6.1541 | -0.48553 | 0.9558 | 0.98261 | 0.067996
4473 | -16.6 | 145.5 | 91.9 | 1947 | 1475 | 83 | 2353 | 1.1052 | 224 | 15.7286 | 40 | 57 | 27 | 16 | 9 | 86 | 231 | 6 | 2 | 13 | 0.047201 | 14.6590595245361 | -0.45519 | 6.1541 | -0.48553 | 0.9558 | 0.98261 | 0.067996
4474 | -16.6 | 145.5 | 86.1 | 1947 | 1475 | 83 | 2353 | 1.1052 | 224 | 15.7286 | 40 | 57 | 27 | 16 | 9 | 86 | 231 | 6 | 2 | 13 | 0.044222 | 14.6590595245361 | -0.45519 | 6.1541 | -0.48553 | 0.9558 | 0.98261 | 0.067996
4475 | -16.6 | 145.5 | 215.9 | 1947 | 1475 | 83 | 2353 | 1.1052 | 224 | 15.7286 | 40 | 57 | 27 | 16 | 9 | 86 | 231 | 6 | 2 | 13 | 0.11089 | 14.6590595245361 | -0.45519 | 6.1541 | -0.48553 | 0.9558 | 0.98261 | 0.067996
4476 | -16.5 | 145.4 | 277.8 | 2068 | 1516 | 93 | 2203 | 0.66447 | 160 | 0 | 36 | 54 | 30 | 16 | 2 | 106 | 198 | 2 | 9 | 14 | 0.13433 | 14.6590595245361 | -0.45519 | 6.1541 | -0.48553 | 0.9558 | 0.98261 | 0.067996
4477 | -16.5 | 145.5 | 21.1 | 0 | 0 | 0 | 0 | 0 | 0 | 0 | 0 | 0 | 0 | 0 | 0 | 0 | 119 | 0 | 0 | 0 | #DIV/0! | 14.6590595245361 | -0.45519 | 6.1541 | -0.48553 | 0.9558 | 0.98261 | 0.067996
4478 | -15.6 | 128.4 | 0.1 | 731 | 2010 | 115 | 2986 | 2.567 | 117 | 0 | 33 | 56 | 30 | 14 | 0 | 126 | 54 | 2 | 10 | 14 | 0.0001368 | 14.6590595245361 | -0.45519 | 6.1541 | -0.48553 | 0.9558 | 0.98261 | 0.067996
4479 | -15.6 | 128.4 | 0.6 | 731 | 2010 | 115 | 2986 | 2.567 | 117 | 0 | 33 | 56 | 30 | 14 | 0 | 126 | 54 | 2 | 10 | 14 | 0.00082079 | 14.6590595245361 | -0.45519 | 6.1541 | -0.48553 | 0.9558 | 0.98261 | 0.067996
4480 | -15.6 | 128.5 | 0.3 | 739 | 2009 | 115 | 3008 | 2.5006 | 83 | 0.233 | 32 | 55 | 32 | 13 | 0 | 124 | 42 | 2 | 9 | 14 | 0.00040595 | 11.952223777771 | -0.50639 | 5.3088 | -0.55154 | 0.95922 | 0.99579 | 0.071285
4481 | -15.5 | 128.5 | 0.4 | 753 | 2005 | 115 | 2931 | 2.4851 | 38 | 0.762 | 31 | 59 | 29 | 12 | 2 | 111 | 62 | 2 | 10 | 14 | 0.00053121 | 11.952223777771 | -0.50639 | 5.3088 | -0.55154 | 0.95922 | 0.99579 | 0.071285
4482 | -15.5 | 128.5 | 1.2 | 753 | 2005 | 115 | 2931 | 2.4851 | 38 | 0.762 | 31 | 59 | 29 | 12 | 2 | 111 | 62 | 2 | 10 | 14 | 0.0015936 | 11.952223777771 | -0.50639 | 5.3088 | -0.55154 | 0.95922 | 0.99579 | 0.071285
4483 | -15.6 | 128.4 | 0.4 | 731 | 2010 | 115 | 2986 | 2.567 | 117 | 0 | 33 | 56 | 30 | 14 | 0 | 126 | 54 | 2 | 10 | 14 | 0.0005472 | 11.952223777771 | -0.50639 | 5.3088 | -0.55154 | 0.95922 | 0.99579 | 0.071285
4484 | -18.4 | 122 | 0.6 | 518 | 1797 | 126 | 3267 | 2.8948 | 2 | 15.1655 | 34 | 67 | 23 | 11 | 0 | 0 | 102 | 0 | 7 | 0 | 0.0011583 | 11.952223777771 | -0.50639 | 5.3088 | -0.55154 | 0.95922 | 0.99579 | 0.071285
4485 | -16.9 | 145.4 | 88.7 | 1867 | 1526 | 86 | 2435 | 1.2502 | 385 | 0 | 42 | 51 | 36 | 13 | 0 | 125 | 94 | 2 | 8 | 14 | 0.047509 | 11.952223777771 | -0.50639 | 5.3088 | -0.55154 | 0.95922 | 0.99579 | 0.071285
4486 | -17 | 145.4 | 115.6 | 1861 | 1530 | 85 | 2518 | 1.2334 | 439 | 2.25 | 41 | 45 | 44 | 12 | 0 | 121 | 97 | 2 | 8 | 4 | 0.062117 | 13.2330551147461 | -0.5617 | 6.6792 | -0.58201 | 0.96268 | 0.98611 | 0.069236
4487 | -15.9 | 134.2 | 7.9 | 731 | 2030 | 113 | 3623 | 2.6959 | 168 | 2.484 | 20 | 56 | 31 | 14 | 0 | 124 | 58 | 2 | 10 | 11 | 0.010807 | 13.9974460601807 | -0.52908 | 6.294 | -0.51614 | 0.93258 | 0.98733 | 0.057414
4488 | -11.4 | 130.7 | 218 | 1773 | 1654 | 99 | 1373 | 1.0198 | 1 | 0 | 43 | 53 | 31 | 17 | 0 | 114 | 85 | 2 | 0 | 14 | 0.12296 | 13.9974460601807 | -0.52908 | 6.294 | -0.51614 | 0.93258 | 0.98733 | 0.057414
4489 | -11.4 | 130.7 | 1744.1 | 1773 | 1654 | 99 | 1373 | 1.0198 | 1 | 0 | 43 | 53 | 31 | 17 | 0 | 114 | 85 | 2 | 0 | 14 | 0.9837 | 11.6494779586792 | -0.5255 | 5.5677 | -0.53716 | 0.93314 | 0.99428 | 0.1196
4490 | -11.4 | 130.7 | 1744.1 | 1773 | 1654 | 99 | 1373 | 1.0198 | 1 | 0 | 43 | 53 | 31 | 17 | 0 | 114 | 85 | 2 | 0 | 14 | 0.9837 | 11.0054607391357 | -0.45683 | 6.6693 | -0.57493 | 0.95756 | 0.99789 | 0.10944
4491 | -11.4 | 130.7 | 87.2 | 1773 | 1654 | 99 | 1373 | 1.0198 | 1 | 0 | 43 | 53 | 31 | 17 | 0 | 114 | 85 | 2 | 0 | 14 | 0.049182 | 11.0054607391357 | -0.45683 | 6.6693 | -0.57493 | 0.95756 | 0.99789 | 0.10944
4492 | -15.7 | 131.5 | 1.6 | 805 | 2051 | 113 | 3491 | 2.2916 | 166 | 48.4829 | 22 | 58 | 30 | 12 | 1 | 116 | 60 | 5 | 10 | 4 | 0.0019876 | 11.0054607391357 | -0.45683 | 6.6693 | -0.57493 | 0.95756 | 0.99789 | 0.10944
4493 | -13.8 | 130.5 | 193.7 | 1259 | 1940 | 109 | 2354 | 1.374 | 151 | 1.488 | 44 | 58 | 28 | 14 | 0 | 123 | 89 | 2 | 9 | 14 | 0.15385 | 11.0054607391357 | -0.45683 | 6.6693 | -0.57493 | 0.95756 | 0.99789 | 0.10944
4494 | -11.4 | 130.7 | 348.8 | 1773 | 1654 | 99 | 1373 | 1.0198 | 1 | 0 | 43 | 53 | 31 | 17 | 0 | 114 | 85 | 2 | 0 | 14 | 0.19673 | 11.4594821929932 | -0.52092 | 5.1857 | -0.60057 | 0.96989 | 0.99667 | 0.067116
4495 | -11.4 | 130.7 | 581.4 | 1773 | 1654 | 99 | 1373 | 1.0198 | 1 | 0 | 43 | 53 | 31 | 17 | 0 | 114 | 85 | 2 | 0 | 14 | 0.32792 | 16.2014980316162 | -0.53257 | 10.5928 | -0.61462 | 0.96279 | 0.9947 | 0.14272
4496 | -14.8 | 135.3 | 0.3 | 914 | 1913 | 113 | 3070 | 2.2524 | 3 | 1.757 | 53 | 59 | 28 | 14 | 0 | 125 | 73 | 2 | 8 | 14 | 0.00032823 | 11.0054607391357 | -0.45683 | 6.6693 | -0.57493 | 0.95756 | 0.99789 | 0.10944
4497 | -11.4 | 130.7 | 250.4 | 1773 | 1654 | 99 | 1373 | 1.0198 | 1 | 0 | 43 | 53 | 31 | 17 | 0 | 114 | 85 | 2 | 0 | 14 | 0.14123 | 11.0054607391357 | -0.45683 | 6.6693 | -0.57493 | 0.95756 | 0.99789 | 0.10944
4498 | -11.4 | 130.7 | 249.2 | 1773 | 1654 | 99 | 1373 | 1.0198 | 1 | 0 | 43 | 53 | 31 | 17 | 0 | 114 | 85 | 2 | 0 | 14 | 0.14055 | 12.8988189697266 | -0.53244 | 7.0002 | -0.54008 | 0.95484 | 0.99742 | 0.15067
4499 | -13.7 | 134.3 | 18.5 | 1083 | 1880 | 111 | 2646 | 1.9126 | 152 | 54.7821 | 38 | 64 | 26 | 11 | 2 | 112 | 95 | 5 | 8 | 11 | 0.017082 | 11.0054607391357 | -0.45683 | 6.6693 | -0.57493 | 0.95756 | 0.99789 | 0.10944
4500 | -15.2 | 134.1 | 37.8 | 801 | 2049 | 114 | 3380 | 2.4277 | 62 | 0 | 26 | 59 | 29 | 12 | 0 | 123 | 64 | 2 | 9 | 14 | 0.047191 | 11.0054607391357 | -0.45683 | 6.6693 | -0.57493 | 0.95756 | 0.99789 | 0.10944
4501 | -13.8 | 131.8 | 12.8 | 1226 | 1957 | 104 | 2623 | 1.5643 | 214 | 12.2107 | 39 | 61 | 27 | 12 | 1 | 116 | 76 | 5 | 9 | 1 | 0.01044 | 12.1013259887695 | -0.53406 | 5.1328 | -0.57312 | 0.94488 | 0.99314 | 0.079927
4502 | -13.7 | 130.7 | 223.3 | 1268 | 1946 | 107 | 2303 | 1.3938 | 109 | 0 | 39 | 56 | 28 | 16 | 2 | 111 | 71 | 2 | 9 | 10 | 0.1761 | 11.9239540100098 | -0.51328 | 4.6396 | -0.52837 | 0.9462 | 0.99273 | 0.09653
4503 | -11.4 | 130.7 | 174.4 | 1773 | 1654 | 99 | 1373 | 1.0198 | 1 | 0 | 43 | 53 | 31 | 17 | 0 | 114 | 85 | 2 | 0 | 14 | 0.098364 | 15.1835927963257 | -0.52393 | 8.8786 | -0.61046 | 0.9453 | 0.99502 | 0.11192
4504 | -11.4 | 130.7 | 249.2 | 1773 | 1654 | 99 | 1373 | 1.0198 | 1 | 0 | 43 | 53 | 31 | 17 | 0 | 114 | 85 | 2 | 0 | 14 | 0.14055 | 16.2914447784424 | -0.54019 | 8.0146 | -0.56887 | 0.94719 | 0.99387 | 0.11147
4505 | -11.4 | 130.7 | 348.8 | 1773 | 1654 | 99 | 1373 | 1.0198 | 1 | 0 | 43 | 53 | 31 | 17 | 0 | 114 | 85 | 2 | 0 | 14 | 0.19673 | 11.0054607391357 | -0.45683 | 6.6693 | -0.57493 | 0.95756 | 0.99789 | 0.10944
4506 | -12.7 | 132.9 | 502.2 | 1463 | 1897 | 110 | 1872 | 1.2815 | 177 | 6.847 | 41 | 54 | 28 | 17 | 1 | 116 | 94 | 2 | 9 | 14 | 0.34327 | 11.0054607391357 | -0.45683 | 6.6693 | -0.57493 | 0.95756 | 0.99789 | 0.10944
4507 | -13.6 | 131.9 | 57.2 | 1279 | 1949 | 103 | 2491 | 1.4606 | 239 | 66.4305 | 36 | 55 | 28 | 17 | 2 | 110 | 100 | 7 | 8 | 10 | 0.044722 | 11.0054607391357 | -0.45683 | 6.6693 | -0.57493 | 0.95756 | 0.99789 | 0.10944
4508 | -12.3 | 133.1 | 37.8 | 1429 | 1837 | 109 | 1672 | 1.2473 | 187 | 8.057 | 35 | 59 | 26 | 15 | 0 | 119 | 81 | 2 | 9 | 14 | 0.026452 | 14.1247854232788 | -0.51993 | 5.884 | -0.55286 | 0.95579 | 0.99619 | 0.11163
4509 | -11.4 | 130.7 | 363.4 | 1773 | 1654 | 99 | 1373 | 1.0198 | 1 | 0 | 43 | 53 | 31 | 17 | 0 | 114 | 85 | 2 | 0 | 14 | 0.20496 | 14.9548368453979 | -0.52441 | 8.7306 | -0.62183 | 0.94971 | 0.99287 | 0.083607
4510 | -11.4 | 130.7 | 348.8 | 1773 | 1654 | 99 | 1373 | 1.0198 | 1 | 0 | 43 | 53 | 31 | 17 | 0 | 114 | 85 | 2 | 0 | 14 | 0.19673 | 13.1029634475708 | -0.51404 | 4.9076 | -0.51519 | 0.93486 | 0.99696 | 0.086618
4511 | -12.7 | 132.9 | 141 | 1463 | 1897 | 110 | 1872 | 1.2815 | 177 | 6.847 | 41 | 54 | 28 | 17 | 1 | 116 | 94 | 2 | 9 | 14 | 0.096377 | 11.0054607391357 | -0.45683 | 6.6693 | -0.57493 | 0.95756 | 0.99789 | 0.10944
4512 | -12.3 | 130.9 | 0.3 | 0 | 0 | 0 | 0 | 0 | 0 | 0 | 0 | 0 | 0 | 0 | 0 | 0 | 119 | 0 | 0 | 0 | #DIV/0! | 11.0054607391357 | -0.45683 | 6.6693 | -0.57493 | 0.95756 | 0.99789 | 0.10944
4513 | -12.3 | 130.9 | 0.3 | 0 | 0 | 0 | 0 | 0 | 0 | 0 | 0 | 0 | 0 | 0 | 0 | 0 | 119 | 0 | 0 | 0 | #DIV/0! | 14.1247854232788 | -0.51993 | 5.884 | -0.55286 | 0.95579 | 0.99619 | 0.11163
4514 | -12.3 | 130.9 | 1.9 | 0 | 0 | 0 | 0 | 0 | 0 | 0 | 0 | 0 | 0 | 0 | 0 | 0 | 119 | 0 | 0 | 0 | #DIV/0! | 12.4323501586914 | -0.47019 | 7.6517 | -0.58514 | 0.96633 | 0.99797 | 0.09213
4515 | -12.3 | 130.9 | 0.2 | 0 | 0 | 0 | 0 | 0 | 0 | 0 | 0 | 0 | 0 | 0 | 0 | 0 | 119 | 0 | 0 | 0 | #DIV/0! | 12.4323501586914 | -0.47019 | 7.6517 | -0.58514 | 0.96633 | 0.99797 | 0.09213
4516 | -12.3 | 130.9 | 0.2 | 0 | 0 | 0 | 0 | 0 | 0 | 0 | 0 | 0 | 0 | 0 | 0 | 0 | 119 | 0 | 0 | 0 | #DIV/0! | 12.4323501586914 | -0.47019 | 7.6517 | -0.58514 | 0.96633 | 0.99797 | 0.09213
4517 | -12.3 | 130.9 | 0.4 | 0 | 0 | 0 | 0 | 0 | 0 | 0 | 0 | 0 | 0 | 0 | 0 | 0 | 119 | 0 | 0 | 0 | #DIV/0! | 12.4323501586914 | -0.47019 | 7.6517 | -0.58514 | 0.96633 | 0.99797 | 0.09213
4518 | -12.3 | 130.9 | 0.2 | 0 | 0 | 0 | 0 | 0 | 0 | 0 | 0 | 0 | 0 | 0 | 0 | 0 | 119 | 0 | 0 | 0 | #DIV/0! | 12.4323501586914 | -0.47019 | 7.6517 | -0.58514 | 0.96633 | 0.99797 | 0.09213
4519 | -12.3 | 130.9 | 0.3 | 0 | 0 | 0 | 0 | 0 | 0 | 0 | 0 | 0 | 0 | 0 | 0 | 0 | 119 | 0 | 0 | 0 | #DIV/0! | 12.4323501586914 | -0.47019 | 7.6517 | -0.58514 | 0.96633 | 0.99797 | 0.09213
4520 | -12.4 | 130.9 | 38.8 | 1654 | 1669 | 105 | 1558 | 0.9258 | 1 | 18.1811 | 47 | 57 | 27 | 16 | 1 | 118 | 98 | 2 | 14 | 14 | 0.023458 | 12.4323501586914 | -0.47019 | 7.6517 | -0.58514 | 0.96633 | 0.99797 | 0.09213
4521 | -12.3 | 130.9 | 7.8 | 0 | 0 | 0 | 0 | 0 | 0 | 0 | 0 | 0 | 0 | 0 | 0 | 0 | 119 | 0 | 0 | 0 | #DIV/0! | 12.4323501586914 | -0.47019 | 7.6517 | -0.58514 | 0.96633 | 0.99797 | 0.09213
4522 | -12.3 | 130.9 | 0.6 | 0 | 0 | 0 | 0 | 0 | 0 | 0 | 0 | 0 | 0 | 0 | 0 | 0 | 119 | 0 | 0 | 0 | #DIV/0! | 15.9412336349487 | -0.51273 | 4.2737 | -0.48884 | 0.93545 | 0.99411 | 0.070137
4523 | -12.3 | 130.9 | 0.1 | 0 | 0 | 0 | 0 | 0 | 0 | 0 | 0 | 0 | 0 | 0 | 0 | 0 | 119 | 0 | 0 | 0 | #DIV/0! | 12.4323501586914 | -0.47019 | 7.6517 | -0.58514 | 0.96633 | 0.99797 | 0.09213
4524 | -12.3 | 130.9 | 0.1 | 0 | 0 | 0 | 0 | 0 | 0 | 0 | 0 | 0 | 0 | 0 | 0 | 0 | 119 | 0 | 0 | 0 | #DIV/0! | 12.4323501586914 | -0.47019 | 7.6517 | -0.58514 | 0.96633 | 0.99797 | 0.09213
4525 | -13.9 | 131.8 | 58.2 | 1194 | 1975 | 105 | 2659 | 1.6845 | 204 | 0 | 29 | 60 | 27 | 14 | 1 | 117 | 75 | 2 | 9 | 10 | 0.048744 | 12.4323501586914 | -0.47019 | 7.6517 | -0.58514 | 0.96633 | 0.99797 | 0.09213
4526 | -13.9 | 131.8 | 34.7 | 1194 | 1975 | 105 | 2659 | 1.6845 | 204 | 0 | 29 | 60 | 27 | 14 | 1 | 117 | 75 | 2 | 9 | 10 | 0.029062 | 12.4323501586914 | -0.47019 | 7.6517 | -0.58514 | 0.96633 | 0.99797 | 0.09213
4527 | -13.9 | 131.8 | 44.9 | 1194 | 1975 | 105 | 2659 | 1.6845 | 204 | 0 | 29 | 60 | 27 | 14 | 1 | 117 | 75 | 2 | 9 | 10 | 0.037605 | 14.0931253433228 | -0.51927 | 7.2391 | -0.56713 | 0.94072 | 0.9944 | 0.10151
4528 | -13.9 | 131.8 | 22.5 | 1194 | 1975 | 105 | 2659 | 1.6845 | 204 | 0 | 29 | 60 | 27 | 14 | 1 | 117 | 75 | 2 | 9 | 10 | 0.018844 | 14.0931253433228 | -0.51927 | 7.2391 | -0.56713 | 0.94072 | 0.9944 | 0.10151
4529 | -15.6 | 130.5 | 16.3 | 846 | 2031 | 113 | 3217 | 2.2878 | 35 | 7.99 | 14 | 61 | 26 | 13 | 2 | 109 | 47 | 2 | 9 | 14 | 0.019267 | 14.0931253433228 | -0.51927 | 7.2391 | -0.56713 | 0.94072 | 0.9944 | 0.10151
4530 | -13.8 | 131.8 | 6.9 | 1226 | 1957 | 104 | 2623 | 1.5643 | 214 | 12.2107 | 39 | 61 | 27 | 12 | 1 | 116 | 76 | 5 | 9 | 1 | 0.0056281 | 14.0931253433228 | -0.51927 | 7.2391 | -0.56713 | 0.94072 | 0.9944 | 0.10151
4531 | -17.2 | 138 | 13 | 826 | 1740 | 120 | 3619 | 1.9474 | 68 | 4.073 | 25 | 60 | 31 | 9 | 0 | 127 | 68 | 2 | 9 | 14 | 0.015738 | 14.7552757263184 | -0.55839 | 10.3084 | -0.66468 | 0.95783 | 0.9951 | 0.097904
4532 | -12.1 | 136.3 | 162.1 | 1422 | 1578 | 102 | 1635 | 1.1918 | 16 | 17.0202 | 69 | 64 | 28 | 9 | 1 | 117 | 139 | 2 | 8 | 14 | 0.11399 | 15.1835927963257 | -0.52393 | 8.8786 | -0.61046 | 0.9453 | 0.99502 | 0.11192
4533 | -12.3 | 131 | 3.3 | 0 | 0 | 0 | 0 | 0 | 0 | 0 | 0 | 0 | 0 | 0 | 0 | 0 | 89 | 0 | 0 | 0 | #DIV/0! | 10.3569974899292 | -0.49875 | 3.6857 | -0.416 | 0.95921 | 0.9986 | 0.11157
4534 | -12.3 | 131 | 4.6 | 0 | 0 | 0 | 0 | 0 | 0 | 0 | 0 | 0 | 0 | 0 | 0 | 0 | 89 | 0 | 0 | 0 | #DIV/0! | 11.0199279785156 | -0.40554 | 4.9264 | -0.47907 | 0.95499 | 0.98826 | 0.076739
4535 | -12.3 | 131 | 26.1 | 0 | 0 | 0 | 0 | 0 | 0 | 0 | 0 | 0 | 0 | 0 | 0 | 0 | 89 | 0 | 0 | 0 | #DIV/0! | 12.4323501586914 | -0.47019 | 7.6517 | -0.58514 | 0.96633 | 0.99797 | 0.09213
4536 | -12.3 | 131 | 5.4 | 0 | 0 | 0 | 0 | 0 | 0 | 0 | 0 | 0 | 0 | 0 | 0 | 0 | 89 | 0 | 0 | 0 | #DIV/0! | 12.4323501586914 | -0.47019 | 7.6517 | -0.58514 | 0.96633 | 0.99797 | 0.09213
4537 | -13.7 | 130.7 | 127.8 | 1268 | 1946 | 107 | 2303 | 1.3938 | 109 | 0 | 39 | 56 | 28 | 16 | 2 | 111 | 71 | 2 | 9 | 10 | 0.10079 | 12.4323501586914 | -0.47019 | 7.6517 | -0.58514 | 0.96633 | 0.99797 | 0.09213
4538 | -12.7 | 132.9 | 244.1 | 1463 | 1897 | 110 | 1872 | 1.2815 | 177 | 6.847 | 41 | 54 | 28 | 17 | 1 | 116 | 94 | 2 | 9 | 14 | 0.16685 | 12.4323501586914 | -0.47019 | 7.6517 | -0.58514 | 0.96633 | 0.99797 | 0.09213
4539 | -12.7 | 132.9 | 278 | 1463 | 1897 | 110 | 1872 | 1.2815 | 177 | 6.847 | 41 | 54 | 28 | 17 | 1 | 116 | 94 | 2 | 9 | 14 | 0.19002 | 16.2914447784424 | -0.54019 | 8.0146 | -0.56887 | 0.94719 | 0.99387 | 0.11147
4540 | -12.7 | 132.8 | 219.1 | 1460 | 1897 | 109 | 1898 | 1.2543 | 160 | 4.427 | 42 | 54 | 29 | 17 | 0 | 120 | 87 | 2 | 6 | 14 | 0.15007 | 14.1247854232788 | -0.51993 | 5.884 | -0.55286 | 0.95579 | 0.99619 | 0.11163
4541 | -12.7 | 132.8 | 121.4 | 1460 | 1897 | 109 | 1898 | 1.2543 | 160 | 4.427 | 42 | 54 | 29 | 17 | 0 | 120 | 87 | 2 | 6 | 14 | 0.083151 | 14.1247854232788 | -0.51993 | 5.884 | -0.55286 | 0.95579 | 0.99619 | 0.11163
4542 | -11.4 | 130.7 | 348.8 | 1773 | 1654 | 99 | 1373 | 1.0198 | 1 | 0 | 43 | 53 | 31 | 17 | 0 | 114 | 85 | 2 | 0 | 14 | 0.19673 | 14.6576747894287 | -0.53106 | 5.3699 | -0.55167 | 0.9532 | 0.99584 | 0.072946
4543 | -11.4 | 130.7 | 348.8 | 1773 | 1654 | 99 | 1373 | 1.0198 | 1 | 0 | 43 | 53 | 31 | 17 | 0 | 114 | 85 | 2 | 0 | 14 | 0.19673 | 14.6576747894287 | -0.53106 | 5.3699 | -0.55167 | 0.9532 | 0.99584 | 0.072946
4544 | -11.8 | 135.9 | 257 | 1417 | 1585 | 105 | 1514 | 1.1664 | 1 | 3.4039 | 21 | 56 | 24 | 21 | 0 | 117 | 183 | 2 | 2 | 14 | 0.18137 | 11.0054607391357 | -0.45683 | 6.6693 | -0.57493 | 0.95756 | 0.99789 | 0.10944
4545 | -11.8 | 135.9 | 228.5 | 1417 | 1585 | 105 | 1514 | 1.1664 | 1 | 3.4039 | 21 | 56 | 24 | 21 | 0 | 117 | 183 | 2 | 2 | 14 | 0.16126 | 11.0054607391357 | -0.45683 | 6.6693 | -0.57493 | 0.95756 | 0.99789 | 0.10944
4546 | -11.8 | 135.9 | 195.8 | 1417 | 1585 | 105 | 1514 | 1.1664 | 1 | 3.4039 | 21 | 56 | 24 | 21 | 0 | 117 | 183 | 2 | 2 | 14 | 0.13818 | 11.87903881073 | -0.40609 | 5.1313 | -0.49408 | 0.94424 | 0.98578 | 0.082215
4547 | -11.9 | 135.9 | 22 | 0 | 0 | 0 | 0 | 0 | 0 | 0 | 0 | 0 | 0 | 0 | 0 | 0 | 115 | 0 | 0 | 0 | #DIV/0! | 11.87903881073 | -0.40609 | 5.1313 | -0.49408 | 0.94424 | 0.98578 | 0.082215
4548 | -11.9 | 135.9 | 36.9 | 0 | 0 | 0 | 0 | 0 | 0 | 0 | 0 | 0 | 0 | 0 | 0 | 0 | 115 | 0 | 0 | 0 | #DIV/0! | 11.87903881073 | -0.40609 | 5.1313 | -0.49408 | 0.94424 | 0.98578 | 0.082215
4549 | -11.9 | 135.9 | 31.3 | 0 | 0 | 0 | 0 | 0 | 0 | 0 | 0 | 0 | 0 | 0 | 0 | 0 | 115 | 0 | 0 | 0 | #DIV/0! | 12.0624971389771 | -0.41955 | 5.1504 | -0.47784 | 0.95315 | 0.98862 | 0.069765
4550 | -11.9 | 135.9 | 44 | 0 | 0 | 0 | 0 | 0 | 0 | 0 | 0 | 0 | 0 | 0 | 0 | 0 | 115 | 0 | 0 | 0 | #DIV/0! | 12.0624971389771 | -0.41955 | 5.1504 | -0.47784 | 0.95315 | 0.98862 | 0.069765
4551 | -11 | 132.5 | 36.4 | 0 | 0 | 0 | 0 | 0 | 0 | 0 | 0 | 0 | 0 | 0 | 0 | 0 | 119 | 0 | 0 | 0 | #DIV/0! | 12.0624971389771 | -0.41955 | 5.1504 | -0.47784 | 0.95315 | 0.98862 | 0.069765
4552 | -11.1 | 132.5 | 53.2 | 0 | 0 | 0 | 0 | 0 | 0 | 0 | 0 | 0 | 0 | 0 | 0 | 118 | 99 | 0 | 0 | 0 | #DIV/0! | 12.0624971389771 | -0.41955 | 5.1504 | -0.47784 | 0.95315 | 0.98862 | 0.069765
4553 | -13.8 | 131.8 | 19.1 | 1226 | 1957 | 104 | 2623 | 1.5643 | 214 | 12.2107 | 39 | 61 | 27 | 12 | 1 | 116 | 76 | 5 | 9 | 1 | 0.015579 | 9.92733573913574 | -0.39094 | 4.6555 | -0.48948 | 0.9671 | 0.98954 | 0.083888
4554 | -11.1 | 132.6 | 12.1 | 1341 | 1593 | 108 | 1420 | 0 | 1 | 0 | 0 | 0 | 0 | 0 | 0 | 0 | 28 | 0 | 12 | 0 | 0.0090231 | 9.92733573913574 | -0.39094 | 4.6555 | -0.48948 | 0.9671 | 0.98954 | 0.083888
4555 | -11.1 | 132.6 | 1 | 1341 | 1593 | 108 | 1420 | 0 | 1 | 0 | 0 | 0 | 0 | 0 | 0 | 0 | 28 | 0 | 12 | 0 | 0.00074571 | 15.1835927963257 | -0.52393 | 8.8786 | -0.61046 | 0.9453 | 0.99502 | 0.11192
4556 | -11.1 | 132.6 | 56 | 1341 | 1593 | 108 | 1420 | 0 | 1 | 0 | 0 | 0 | 0 | 0 | 0 | 0 | 28 | 0 | 12 | 0 | 0.04176 | 9.92733573913574 | -0.39094 | 4.6555 | -0.48948 | 0.9671 | 0.98954 | 0.083888
4557 | -12.7 | 132.9 | 252.8 | 1463 | 1897 | 110 | 1872 | 1.2815 | 177 | 6.847 | 41 | 54 | 28 | 17 | 1 | 116 | 94 | 2 | 9 | 14 | 0.1728 | 9.92733573913574 | -0.39094 | 4.6555 | -0.48948 | 0.9671 | 0.98954 | 0.083888
4558 | -12.6 | 132.8 | 402.6 | 1466 | 1885 | 109 | 1845 | 1.2129 | 168 | 3.455 | 34 | 57 | 29 | 15 | 0 | 121 | 90 | 2 | 9 | 1 | 0.27462 | 9.92733573913574 | -0.39094 | 4.6555 | -0.48948 | 0.9671 | 0.98954 | 0.083888
4559 | -13.8 | 131.8 | 38.9 | 1226 | 1957 | 104 | 2623 | 1.5643 | 214 | 12.2107 | 39 | 61 | 27 | 12 | 1 | 116 | 76 | 5 | 9 | 1 | 0.031729 | 14.1247854232788 | -0.51993 | 5.884 | -0.55286 | 0.95579 | 0.99619 | 0.11163
4560 | -13.8 | 131.8 | 28.3 | 1226 | 1957 | 104 | 2623 | 1.5643 | 214 | 12.2107 | 39 | 61 | 27 | 12 | 1 | 116 | 76 | 5 | 9 | 1 | 0.023083 | 14.8286771774292 | -0.53489 | 6.3684 | -0.5704 | 0.95825 | 0.99656 | 0.11756
4561 | -12.7 | 132.8 | 153.4 | 1460 | 1897 | 109 | 1898 | 1.2543 | 160 | 4.427 | 42 | 54 | 29 | 17 | 0 | 120 | 87 | 2 | 6 | 14 | 0.10507 | 15.1835927963257 | -0.52393 | 8.8786 | -0.61046 | 0.9453 | 0.99502 | 0.11192
4562 | -12.7 | 132.9 | 190.3 | 1463 | 1897 | 110 | 1872 | 1.2815 | 177 | 6.847 | 41 | 54 | 28 | 17 | 1 | 116 | 94 | 2 | 9 | 14 | 0.13008 | 15.1835927963257 | -0.52393 | 8.8786 | -0.61046 | 0.9453 | 0.99502 | 0.11192
4563 | -12.7 | 132.8 | 100.7 | 1460 | 1897 | 109 | 1898 | 1.2543 | 160 | 4.427 | 42 | 54 | 29 | 17 | 0 | 120 | 87 | 2 | 6 | 14 | 0.068973 | 14.6576747894287 | -0.53106 | 5.3699 | -0.55167 | 0.9532 | 0.99584 | 0.072946
4564 | -13.2 | 130.6 | 220 | 1378 | 1849 | 105 | 2039 | 1.1052 | 107 | 2.381 | 39 | 51 | 31 | 18 | 0 | 127 | 158 | 2 | 8 | 14 | 0.15965 | 14.1247854232788 | -0.51993 | 5.884 | -0.55286 | 0.95579 | 0.99619 | 0.11163
4565 | -13.2 | 130.6 | 251.4 | 1378 | 1849 | 105 | 2039 | 1.1052 | 107 | 2.381 | 39 | 51 | 31 | 18 | 0 | 127 | 158 | 2 | 8 | 14 | 0.18244 | 14.6576747894287 | -0.53106 | 5.3699 | -0.55167 | 0.9532 | 0.99584 | 0.072946
4566 | -13.2 | 130.6 | 245.8 | 1378 | 1849 | 105 | 2039 | 1.1052 | 107 | 2.381 | 39 | 51 | 31 | 18 | 0 | 127 | 158 | 2 | 8 | 14 | 0.17837 | 15.4523963928223 | -0.50757 | 7.0435 | -0.53601 | 0.95641 | 0.99669 | 0.10511
4567 | -13.2 | 130.6 | 327.7 | 1378 | 1849 | 105 | 2039 | 1.1052 | 107 | 2.381 | 39 | 51 | 31 | 18 | 0 | 127 | 158 | 2 | 8 | 14 | 0.23781 | 15.4523963928223 | -0.50757 | 7.0435 | -0.53601 | 0.95641 | 0.99669 | 0.10511
4568 | -13.2 | 130.6 | 439.9 | 1378 | 1849 | 105 | 2039 | 1.1052 | 107 | 2.381 | 39 | 51 | 31 | 18 | 0 | 127 | 158 | 2 | 8 | 14 | 0.31923 | 15.4523963928223 | -0.50757 | 7.0435 | -0.53601 | 0.95641 | 0.99669 | 0.10511
4569 | -13.2 | 130.5 | 343.6 | 1385 | 1846 | 105 | 1999 | 1.0721 | 89 | 0 | 40 | 50 | 33 | 17 | 0 | 127 | 179 | 2 | 9 | 14 | 0.24809 | 15.4523963928223 | -0.50757 | 7.0435 | -0.53601 | 0.95641 | 0.99669 | 0.10511
4570 | -13.2 | 130.5 | 79.3 | 1385 | 1846 | 105 | 1999 | 1.0721 | 89 | 0 | 40 | 50 | 33 | 17 | 0 | 127 | 179 | 2 | 9 | 14 | 0.057256 | 15.4523963928223 | -0.50757 | 7.0435 | -0.53601 | 0.95641 | 0.99669 | 0.10511
4571 | -13.2 | 130.5 | 195.5 | 1385 | 1846 | 105 | 1999 | 1.0721 | 89 | 0 | 40 | 50 | 33 | 17 | 0 | 127 | 179 | 2 | 9 | 14 | 0.14116 | 15.4523963928223 | -0.50757 | 7.0435 | -0.53601 | 0.95641 | 0.99669 | 0.10511
4572 | -13.3 | 130.5 | 801.7 | 1363 | 1865 | 106 | 2035 | 1.1592 | 71 | 0.835 | 50 | 52 | 32 | 16 | 0 | 124 | 100 | 2 | 8 | 14 | 0.58819 | 15.4523963928223 | -0.50757 | 7.0435 | -0.53601 | 0.95641 | 0.99669 | 0.10511
4573 | -13.3 | 130.5 | 424.9 | 1363 | 1865 | 106 | 2035 | 1.1592 | 71 | 0.835 | 50 | 52 | 32 | 16 | 0 | 124 | 100 | 2 | 8 | 14 | 0.31174 | 15.4523963928223 | -0.50757 | 7.0435 | -0.53601 | 0.95641 | 0.99669 | 0.10511
4574 | -13.1 | 130.6 | 280.9 | 1414 | 1826 | 105 | 1970 | 1.0561 | 118 | 0 | 51 | 58 | 28 | 14 | 0 | 124 | 96 | 2 | 9 | 14 | 0.19866 | 15.4523963928223 | -0.50757 | 7.0435 | -0.53601 | 0.95641 | 0.99669 | 0.10511
4575 | -13.1 | 130.6 | 327.7 | 1414 | 1826 | 105 | 1970 | 1.0561 | 118 | 0 | 51 | 58 | 28 | 14 | 0 | 124 | 96 | 2 | 9 | 14 | 0.23175 | 15.4523963928223 | -0.50757 | 7.0435 | -0.53601 | 0.95641 | 0.99669 | 0.10511
4576 | -13.1 | 130.6 | 365.5 | 1414 | 1826 | 105 | 1970 | 1.0561 | 118 | 0 | 51 | 58 | 28 | 14 | 0 | 124 | 96 | 2 | 9 | 14 | 0.25849 | 15.4702205657959 | -0.5048 | 6.7678 | -0.53747 | 0.93969 | 0.99653 | 0.11634
4577 | -13.1 | 130.5 | 365.5 | 1430 | 1818 | 104 | 1956 | 0.99561 | 115 | 23.8681 | 44 | 58 | 28 | 14 | 1 | 122 | 120 | 2 | 9 | 14 | 0.25559 | 15.4702205657959 | -0.5048 | 6.7678 | -0.53747 | 0.93969 | 0.99653 | 0.11634
4578 | -13 | 131 | 352.7 | 1384 | 1826 | 103 | 1970 | 1.2361 | 162 | 2.249 | 48 | 52 | 34 | 14 | 0 | 119 | 79 | 2 | 9 | 5 | 0.25484 | 15.4702205657959 | -0.5048 | 6.7678 | -0.53747 | 0.93969 | 0.99653 | 0.11634
4579 | -13 | 130.9 | 201.5 | 1398 | 1821 | 104 | 1978 | 1.1825 | 149 | 1.833 | 41 | 57 | 31 | 13 | 0 | 120 | 102 | 2 | 9 | 10 | 0.14413 | 15.4702205657959 | -0.5048 | 6.7678 | -0.53747 | 0.93969 | 0.99653 | 0.11634
4580 | -13 | 130.9 | 190.1 | 1398 | 1821 | 104 | 1978 | 1.1825 | 149 | 1.833 | 41 | 57 | 31 | 13 | 0 | 120 | 102 | 2 | 9 | 10 | 0.13598 | 13.9636945724487 | -0.51112 | 6.1026 | -0.54484 | 0.92866 | 0.99664 | 0.12688
4581 | -13 | 131 | 242.5 | 1384 | 1826 | 103 | 1970 | 1.2361 | 162 | 2.249 | 48 | 52 | 34 | 14 | 0 | 119 | 79 | 2 | 9 | 5 | 0.17522 | 13.9636945724487 | -0.51112 | 6.1026 | -0.54484 | 0.92866 | 0.99664 | 0.12688
4582 | -13.1 | 131 | 221.7 | 1358 | 1845 | 103 | 2037 | 1.2638 | 179 | 9.8562 | 39 | 56 | 31 | 13 | 1 | 114 | 115 | 7 | 9 | 13 | 0.16325 | 13.9636945724487 | -0.51112 | 6.1026 | -0.54484 | 0.92866 | 0.99664 | 0.12688
4583 | -13.1 | 130.9 | 133 | 1392 | 1830 | 104 | 2056 | 1.2004 | 185 | 35.8595 | 40 | 55 | 32 | 13 | 1 | 114 | 100 | 7 | 9 | 10 | 0.095546 | 13.9636945724487 | -0.51112 | 6.1026 | -0.54484 | 0.92866 | 0.99664 | 0.12688
4584 | -13.1 | 130.9 | 121.4 | 1392 | 1830 | 104 | 2056 | 1.2004 | 185 | 35.8595 | 40 | 55 | 32 | 13 | 1 | 114 | 100 | 7 | 9 | 10 | 0.087213 | 13.9636945724487 | -0.51112 | 6.1026 | -0.54484 | 0.92866 | 0.99664 | 0.12688
4585 | -13.1 | 130.9 | 166.3 | 1392 | 1830 | 104 | 2056 | 1.2004 | 185 | 35.8595 | 40 | 55 | 32 | 13 | 1 | 114 | 100 | 7 | 9 | 10 | 0.11947 | 13.9636945724487 | -0.51112 | 6.1026 | -0.54484 | 0.92866 | 0.99664 | 0.12688
4586 | -13.1 | 130.9 | 93.4 | 1392 | 1830 | 104 | 2056 | 1.2004 | 185 | 35.8595 | 40 | 55 | 32 | 13 | 1 | 114 | 100 | 7 | 9 | 10 | 0.067098 | 13.9636945724487 | -0.51112 | 6.1026 | -0.54484 | 0.92866 | 0.99664 | 0.12688
4587 | -13.1 | 130.9 | 332.6 | 1392 | 1830 | 104 | 2056 | 1.2004 | 185 | 35.8595 | 40 | 55 | 32 | 13 | 1 | 114 | 100 | 7 | 9 | 10 | 0.23894 | 13.9636945724487 | -0.51112 | 6.1026 | -0.54484 | 0.92866 | 0.99664 | 0.12688
4588 | -13.1 | 131 | 194 | 1358 | 1845 | 103 | 2037 | 1.2638 | 179 | 9.8562 | 39 | 56 | 31 | 13 | 1 | 114 | 115 | 7 | 9 | 13 | 0.14286 | 13.9636945724487 | -0.51112 | 6.1026 | -0.54484 | 0.92866 | 0.99664 | 0.12688
4589 | -13.2 | 131 | 159.8 | 1352 | 1859 | 104 | 2078 | 1.291 | 191 | 11.6205 | 42 | 59 | 28 | 13 | 1 | 118 | 112 | 2 | 9 | 10 | 0.1182 | 13.9636945724487 | -0.51112 | 6.1026 | -0.54484 | 0.92866 | 0.99664 | 0.12688
4590 | -12.3 | 133.3 | 86.7 | 1386 | 1790 | 109 | 1750 | 1.2681 | 220 | 8.009 | 48 | 62 | 25 | 14 | 1 | 114 | 78 | 2 | 9 | 14 | 0.062554 | 13.9636945724487 | -0.51112 | 6.1026 | -0.54484 | 0.92866 | 0.99664 | 0.12688
4591 | -12.3 | 133.3 | 171.7 | 1386 | 1790 | 109 | 1750 | 1.2681 | 220 | 8.009 | 48 | 62 | 25 | 14 | 1 | 114 | 78 | 2 | 9 | 14 | 0.12388 | 14.1174831390381 | -0.50846 | 6.4693 | -0.55113 | 0.93315 | 0.99606 | 0.11068
4592 | -12.3 | 133.3 | 253.5 | 1386 | 1790 | 109 | 1750 | 1.2681 | 220 | 8.009 | 48 | 62 | 25 | 14 | 1 | 114 | 78 | 2 | 9 | 14 | 0.1829 | 13.6922960281372 | -0.52446 | 5.062 | -0.51363 | 0.91351 | 0.99654 | 0.12023
4593 | -12.6 | 132.7 | 256.5 | 1460 | 1882 | 109 | 1840 | 1.1977 | 119 | 15.2653 | 40 | 58 | 28 | 14 | 0 | 122 | 98 | 2 | 9 | 1 | 0.17568 | 13.6922960281372 | -0.52446 | 5.062 | -0.51363 | 0.91351 | 0.99654 | 0.12023
4594 | -12.3 | 133.3 | 199.6 | 1386 | 1790 | 109 | 1750 | 1.2681 | 220 | 8.009 | 48 | 62 | 25 | 14 | 1 | 114 | 78 | 2 | 9 | 14 | 0.14401 | 13.6922960281372 | -0.52446 | 5.062 | -0.51363 | 0.91351 | 0.99654 | 0.12023
4595 | -16 | 136.4 | 6.9 | 878 | 1800 | 118 | 3374 | 1.9469 | 6 | 0.694 | 32 | 60 | 29 | 11 | 0 | 125 | 89 | 2 | 9 | 14 | 0.0078588 | 14.8286771774292 | -0.53489 | 6.3684 | -0.5704 | 0.95825 | 0.99656 | 0.11756
4596 | -16 | 136.4 | 7.3 | 878 | 1800 | 118 | 3374 | 1.9469 | 6 | 0.694 | 32 | 60 | 29 | 11 | 0 | 125 | 89 | 2 | 9 | 14 | 0.0083144 | 13.6922960281372 | -0.52446 | 5.062 | -0.51363 | 0.91351 | 0.99654 | 0.12023
4597 | -16 | 136.4 | 1.1 | 878 | 1800 | 118 | 3374 | 1.9469 | 6 | 0.694 | 32 | 60 | 29 | 11 | 0 | 125 | 89 | 2 | 9 | 14 | 0.0012528 | 10.3495092391968 | -0.46053 | 4.227 | -0.41989 | 0.96365 | 0.99629 | 0.081639
4598 | -16 | 136.4 | 5.9 | 878 | 1800 | 118 | 3374 | 1.9469 | 6 | 0.694 | 32 | 60 | 29 | 11 | 0 | 125 | 89 | 2 | 9 | 14 | 0.0067198 | 10.3495092391968 | -0.46053 | 4.227 | -0.41989 | 0.96365 | 0.99629 | 0.081639
4599 | -14.4 | 129.6 | 403.3 | 1064 | 1941 | 112 | 2548 | 1.3489 | 92 | 0 | 38 | 64 | 24 | 13 | 1 | 116 | 118 | 2 | 8 | 14 | 0.37904 | 10.3495092391968 | -0.46053 | 4.227 | -0.41989 | 0.96365 | 0.99629 | 0.081639
4600 | -14.2 | 129.5 | 758.4 | 1106 | 1911 | 110 | 2430 | 1.2326 | 10 | 4.692 | 28 | 55 | 31 | 14 | 0 | 122 | 87 | 2 | 8 | 14 | 0.68571 | 10.3495092391968 | -0.46053 | 4.227 | -0.41989 | 0.96365 | 0.99629 | 0.081639
4601 | -13.8 | 131.8 | 38.9 | 1226 | 1957 | 104 | 2623 | 1.5643 | 214 | 12.2107 | 39 | 61 | 27 | 12 | 1 | 116 | 76 | 5 | 9 | 1 | 0.031729 | 16.3125514984131 | -0.44956 | 8.2623 | -0.53292 | 0.97281 | 0.98611 | 0.055826
4602 | -12.3 | 136.8 | 277.9 | 1428 | 1559 | 94 | 1650 | 1.0979 | 1 | 26.3253 | 77 | 60 | 29 | 11 | 1 | 114 | 15 | 2 | 8 | 14 | 0.19461 | 15.7168874740601 | -0.44523 | 7.9118 | -0.51193 | 0.9554 | 0.98893 | 0.046576
4603 | -12.3 | 136.8 | 243.2 | 1428 | 1559 | 94 | 1650 | 1.0979 | 1 | 26.3253 | 77 | 60 | 29 | 11 | 1 | 114 | 15 | 2 | 8 | 14 | 0.17031 | 15.1835927963257 | -0.52393 | 8.8786 | -0.61046 | 0.9453 | 0.99502 | 0.11192
4604 | -13.6 | 131.8 | 63.9 | 1253 | 1959 | 104 | 2500 | 1.4845 | 238 | 0 | 32 | 63 | 24 | 14 | 1 | 116 | 85 | 2 | 9 | 10 | 0.050998 | 11.7196598052979 | -0.49477 | 4.338 | -0.52195 | 0.96177 | 0.99795 | 0.093814
4605 | -13.8 | 131.8 | 71.3 | 1226 | 1957 | 104 | 2623 | 1.5643 | 214 | 12.2107 | 39 | 61 | 27 | 12 | 1 | 116 | 76 | 5 | 9 | 1 | 0.058157 | 11.7196598052979 | -0.49477 | 4.338 | -0.52195 | 0.96177 | 0.99795 | 0.093814
4606 | -13.7 | 131.8 | 84.2 | 1245 | 1957 | 104 | 2506 | 1.4931 | 221 | 36.5045 | 34 | 59 | 27 | 15 | 1 | 116 | 68 | 7 | 9 | 1 | 0.067631 | 14.6868295669556 | -0.51946 | 7.9518 | -0.59129 | 0.94443 | 0.99131 | 0.098812
4607 | -13.2 | 130.6 | 308.1 | 1378 | 1849 | 105 | 2039 | 1.1052 | 107 | 2.381 | 39 | 51 | 31 | 18 | 0 | 127 | 158 | 2 | 8 | 14 | 0.22358 | 15.1835927963257 | -0.52393 | 8.8786 | -0.61046 | 0.9453 | 0.99502 | 0.11192
4608 | -13.2 | 130.6 | 154 | 1378 | 1849 | 105 | 2039 | 1.1052 | 107 | 2.381 | 39 | 51 | 31 | 18 | 0 | 127 | 158 | 2 | 8 | 14 | 0.11176 | 15.1835927963257 | -0.52393 | 8.8786 | -0.61046 | 0.9453 | 0.99502 | 0.11192
4609 | -13.2 | 130.6 | 278 | 1378 | 1849 | 105 | 2039 | 1.1052 | 107 | 2.381 | 39 | 51 | 31 | 18 | 0 | 127 | 158 | 2 | 8 | 14 | 0.20174 | 15.4523963928223 | -0.50757 | 7.0435 | -0.53601 | 0.95641 | 0.99669 | 0.10511
4610 | -13.2 | 130.6 | 231.1 | 1378 | 1849 | 105 | 2039 | 1.1052 | 107 | 2.381 | 39 | 51 | 31 | 18 | 0 | 127 | 158 | 2 | 8 | 14 | 0.16771 | 15.4523963928223 | -0.50757 | 7.0435 | -0.53601 | 0.95641 | 0.99669 | 0.10511
4611 | -13.2 | 130.6 | 208.5 | 1378 | 1849 | 105 | 2039 | 1.1052 | 107 | 2.381 | 39 | 51 | 31 | 18 | 0 | 127 | 158 | 2 | 8 | 14 | 0.15131 | 15.4523963928223 | -0.50757 | 7.0435 | -0.53601 | 0.95641 | 0.99669 | 0.10511
4612 | -13.2 | 130.5 | 78.3 | 1385 | 1846 | 105 | 1999 | 1.0721 | 89 | 0 | 40 | 50 | 33 | 17 | 0 | 127 | 179 | 2 | 9 | 14 | 0.056534 | 15.4523963928223 | -0.50757 | 7.0435 | -0.53601 | 0.95641 | 0.99669 | 0.10511
4613 | -13.2 | 130.5 | 17.1 | 1385 | 1846 | 105 | 1999 | 1.0721 | 89 | 0 | 40 | 50 | 33 | 17 | 0 | 127 | 179 | 2 | 9 | 14 | 0.012347 | 15.4523963928223 | -0.50757 | 7.0435 | -0.53601 | 0.95641 | 0.99669 | 0.10511
4614 | -13.2 | 130.5 | 109.6 | 1385 | 1846 | 105 | 1999 | 1.0721 | 89 | 0 | 40 | 50 | 33 | 17 | 0 | 127 | 179 | 2 | 9 | 14 | 0.079134 | 15.4523963928223 | -0.50757 | 7.0435 | -0.53601 | 0.95641 | 0.99669 | 0.10511
4615 | -13.2 | 130.5 | 219.3 | 1385 | 1846 | 105 | 1999 | 1.0721 | 89 | 0 | 40 | 50 | 33 | 17 | 0 | 127 | 179 | 2 | 9 | 14 | 0.15834 | 15.4523963928223 | -0.50757 | 7.0435 | -0.53601 | 0.95641 | 0.99669 | 0.10511
4616 | -13.2 | 130.5 | 365.5 | 1385 | 1846 | 105 | 1999 | 1.0721 | 89 | 0 | 40 | 50 | 33 | 17 | 0 | 127 | 179 | 2 | 9 | 14 | 0.2639 | 15.4523963928223 | -0.50757 | 7.0435 | -0.53601 | 0.95641 | 0.99669 | 0.10511
4617 | -13.3 | 130.5 | 579.9 | 1363 | 1865 | 106 | 2035 | 1.1592 | 71 | 0.835 | 50 | 52 | 32 | 16 | 0 | 124 | 100 | 2 | 8 | 14 | 0.42546 | 15.4523963928223 | -0.50757 | 7.0435 | -0.53601 | 0.95641 | 0.99669 | 0.10511
4618 | -13.3 | 130.5 | 463.9 | 1363 | 1865 | 106 | 2035 | 1.1592 | 71 | 0.835 | 50 | 52 | 32 | 16 | 0 | 124 | 100 | 2 | 8 | 14 | 0.34035 | 15.4523963928223 | -0.50757 | 7.0435 | -0.53601 | 0.95641 | 0.99669 | 0.10511
4619 | -13.3 | 130.5 | 140.8 | 1363 | 1865 | 106 | 2035 | 1.1592 | 71 | 0.835 | 50 | 52 | 32 | 16 | 0 | 124 | 100 | 2 | 8 | 14 | 0.1033 | 15.4523963928223 | -0.50757 | 7.0435 | -0.53601 | 0.95641 | 0.99669 | 0.10511
4620 | -13.3 | 130.5 | 579.9 | 1363 | 1865 | 106 | 2035 | 1.1592 | 71 | 0.835 | 50 | 52 | 32 | 16 | 0 | 124 | 100 | 2 | 8 | 14 | 0.42546 | 15.4523963928223 | -0.50757 | 7.0435 | -0.53601 | 0.95641 | 0.99669 | 0.10511
4621 | -12.6 | 132.7 | 288.4 | 1460 | 1882 | 109 | 1840 | 1.1977 | 119 | 15.2653 | 40 | 58 | 28 | 14 | 0 | 122 | 98 | 2 | 9 | 1 | 0.19753 | 15.4523963928223 | -0.50757 | 7.0435 | -0.53601 | 0.95641 | 0.99669 | 0.10511
4622 | -11.2 | 132.2 | 1.4 | 1342 | 1629 | 105 | 1414 | 1.2091 | 1 | 19.4092 | 42 | 59 | 26 | 16 | 1 | 114 | 129 | 2 | 8 | 14 | 0.0010432 | 15.4523963928223 | -0.50757 | 7.0435 | -0.53601 | 0.95641 | 0.99669 | 0.10511
4623 | -15.7 | 136.8 | 12.8 | 0 | 0 | 0 | 0 | 1.5405 | 0 | 0 | 25 | 63 | 23 | 15 | 1 | 114 | 70 | 0 | 0 | 0 | #DIV/0! | 14.8286771774292 | -0.53489 | 6.3684 | -0.5704 | 0.95825 | 0.99656 | 0.11756
4624 | -15.7 | 136.8 | 5.9 | 0 | 0 | 0 | 0 | 1.5405 | 0 | 0 | 25 | 63 | 23 | 15 | 1 | 114 | 70 | 0 | 0 | 0 | #DIV/0! | 10.2980537414551 | -0.42048 | 5.8581 | -0.55461 | 0.94232 | 0.99472 | 0.10422
4625 | -15.6 | 136.8 | 269.1 | 1070 | 1598 | 122 | 3071 | 1.5569 | 1 | 10.315 | 36 | 60 | 27 | 14 | 1 | 108 | 86 | 7 | 8 | 13 | 0.2515 | 12.5328788757324 | -0.39224 | 3.8393 | -0.28974 | 0.94603 | 0.97414 | 0.067935
4626 | -12.3 | 136 | 215.1 | 1359 | 1609 | 104 | 1748 | 0 | 1 | 26.5317 | 28 | 58 | 26 | 16 | 1 | 114 | 108 | 1 | 8 | 15 | 0.15828 | 12.5328788757324 | -0.39224 | 3.8393 | -0.28974 | 0.94603 | 0.97414 | 0.067935
4627 | -16.1 | 136.2 | 53.5 | 816 | 1878 | 115 | 3474 | 2.1729 | 24 | 3.517 | 29 | 59 | 30 | 11 | 2 | 112 | 68 | 2 | 9 | 14 | 0.065564 | 12.382061958313 | -0.38702 | 3.9257 | -0.31504 | 0.93386 | 0.9741 | 0.12197
4628 | -13.8 | 131.8 | 8.6 | 1226 | 1957 | 104 | 2623 | 1.5643 | 214 | 12.2107 | 39 | 61 | 27 | 12 | 1 | 116 | 76 | 5 | 9 | 1 | 0.0070147 | 10.0298624038696 | -0.45672 | 4.0157 | -0.46824 | 0.96053 | 0.99527 | 0.058772
4629 | -13.8 | 131.8 | 64.8 | 1226 | 1957 | 104 | 2623 | 1.5643 | 214 | 12.2107 | 39 | 61 | 27 | 12 | 1 | 116 | 76 | 5 | 9 | 1 | 0.052855 | 9.77335929870605 | -0.46517 | 3.4855 | -0.39877 | 0.95508 | 0.99629 | 0.062357
4630 | -13.8 | 131.8 | 19.7 | 1226 | 1957 | 104 | 2623 | 1.5643 | 214 | 12.2107 | 39 | 61 | 27 | 12 | 1 | 116 | 76 | 5 | 9 | 1 | 0.016069 | 15.1835927963257 | -0.52393 | 8.8786 | -0.61046 | 0.9453 | 0.99502 | 0.11192
4631 | -13.8 | 131.8 | 45.4 | 1226 | 1957 | 104 | 2623 | 1.5643 | 214 | 12.2107 | 39 | 61 | 27 | 12 | 1 | 116 | 76 | 5 | 9 | 1 | 0.037031 | 15.1835927963257 | -0.52393 | 8.8786 | -0.61046 | 0.9453 | 0.99502 | 0.11192
4632 | -13.8 | 131.8 | 32.9 | 1226 | 1957 | 104 | 2623 | 1.5643 | 214 | 12.2107 | 39 | 61 | 27 | 12 | 1 | 116 | 76 | 5 | 9 | 1 | 0.026835 | 15.1835927963257 | -0.52393 | 8.8786 | -0.61046 | 0.9453 | 0.99502 | 0.11192
4633 | -13.8 | 131.8 | 31.1 | 1226 | 1957 | 104 | 2623 | 1.5643 | 214 | 12.2107 | 39 | 61 | 27 | 12 | 1 | 116 | 76 | 5 | 9 | 1 | 0.025367 | 15.1835927963257 | -0.52393 | 8.8786 | -0.61046 | 0.9453 | 0.99502 | 0.11192
4634 | -13.8 | 131.8 | 36.7 | 1226 | 1957 | 104 | 2623 | 1.5643 | 214 | 12.2107 | 39 | 61 | 27 | 12 | 1 | 116 | 76 | 5 | 9 | 1 | 0.029935 | 15.1835927963257 | -0.52393 | 8.8786 | -0.61046 | 0.9453 | 0.99502 | 0.11192
4635 | -13.8 | 131.8 | 2.5 | 1226 | 1957 | 104 | 2623 | 1.5643 | 214 | 12.2107 | 39 | 61 | 27 | 12 | 1 | 116 | 76 | 5 | 9 | 1 | 0.0020392 | 15.1835927963257 | -0.52393 | 8.8786 | -0.61046 | 0.9453 | 0.99502 | 0.11192
4636 | -13.8 | 131.8 | 69.1 | 1226 | 1957 | 104 | 2623 | 1.5643 | 214 | 12.2107 | 39 | 61 | 27 | 12 | 1 | 116 | 76 | 5 | 9 | 1 | 0.056362 | 15.1835927963257 | -0.52393 | 8.8786 | -0.61046 | 0.9453 | 0.99502 | 0.11192
4637 | -13.8 | 131.8 | 51.8 | 1226 | 1957 | 104 | 2623 | 1.5643 | 214 | 12.2107 | 39 | 61 | 27 | 12 | 1 | 116 | 76 | 5 | 9 | 1 | 0.042251 | 15.1835927963257 | -0.52393 | 8.8786 | -0.61046 | 0.9453 | 0.99502 | 0.11192
4638 | -13.8 | 131.8 | 96.6 | 1226 | 1957 | 104 | 2623 | 1.5643 | 214 | 12.2107 | 39 | 61 | 27 | 12 | 1 | 116 | 76 | 5 | 9 | 1 | 0.078793 | 15.1835927963257 | -0.52393 | 8.8786 | -0.61046 | 0.9453 | 0.99502 | 0.11192
4639 | -13.2 | 131 | 119.9 | 1352 | 1859 | 104 | 2078 | 1.291 | 191 | 11.6205 | 42 | 59 | 28 | 13 | 1 | 118 | 112 | 2 | 9 | 10 | 0.088683 | 15.1835927963257 | -0.52393 | 8.8786 | -0.61046 | 0.9453 | 0.99502 | 0.11192
4640 | -13.2 | 131 | 90.6 | 1352 | 1859 | 104 | 2078 | 1.291 | 191 | 11.6205 | 42 | 59 | 28 | 13 | 1 | 118 | 112 | 2 | 9 | 10 | 0.067012 | 15.1835927963257 | -0.52393 | 8.8786 | -0.61046 | 0.9453 | 0.99502 | 0.11192
4641 | -13.1 | 131 | 17.4 | 1358 | 1845 | 103 | 2037 | 1.2638 | 179 | 9.8562 | 39 | 56 | 31 | 13 | 1 | 114 | 115 | 7 | 9 | 13 | 0.012813 | 14.1174831390381 | -0.50846 | 6.4693 | -0.55113 | 0.93315 | 0.99606 | 0.11068
4642 | -13.1 | 131 | 190.7 | 1358 | 1845 | 103 | 2037 | 1.2638 | 179 | 9.8562 | 39 | 56 | 31 | 13 | 1 | 114 | 115 | 7 | 9 | 13 | 0.14043 | 14.1174831390381 | -0.50846 | 6.4693 | -0.55113 | 0.93315 | 0.99606 | 0.11068
4643 | -13.1 | 131 | 61 | 1358 | 1845 | 103 | 2037 | 1.2638 | 179 | 9.8562 | 39 | 56 | 31 | 13 | 1 | 114 | 115 | 7 | 9 | 13 | 0.044919 | 13.9636945724487 | -0.51112 | 6.1026 | -0.54484 | 0.92866 | 0.99664 | 0.12688
4644 | -13.1 | 131 | 152.5 | 1358 | 1845 | 103 | 2037 | 1.2638 | 179 | 9.8562 | 39 | 56 | 31 | 13 | 1 | 114 | 115 | 7 | 9 | 13 | 0.1123 | 13.9636945724487 | -0.51112 | 6.1026 | -0.54484 | 0.92866 | 0.99664 | 0.12688
4645 | -13.1 | 131 | 152.5 | 1358 | 1845 | 103 | 2037 | 1.2638 | 179 | 9.8562 | 39 | 56 | 31 | 13 | 1 | 114 | 115 | 7 | 9 | 13 | 0.1123 | 13.9636945724487 | -0.51112 | 6.1026 | -0.54484 | 0.92866 | 0.99664 | 0.12688
4646 | -13.1 | 131 | 152.5 | 1358 | 1845 | 103 | 2037 | 1.2638 | 179 | 9.8562 | 39 | 56 | 31 | 13 | 1 | 114 | 115 | 7 | 9 | 13 | 0.1123 | 13.9636945724487 | -0.51112 | 6.1026 | -0.54484 | 0.92866 | 0.99664 | 0.12688
4647 | -13.1 | 131 | 101.7 | 1358 | 1845 | 103 | 2037 | 1.2638 | 179 | 9.8562 | 39 | 56 | 31 | 13 | 1 | 114 | 115 | 7 | 9 | 13 | 0.07489 | 13.9636945724487 | -0.51112 | 6.1026 | -0.54484 | 0.92866 | 0.99664 | 0.12688
4648 | -13.1 | 131 | 55.5 | 1358 | 1845 | 103 | 2037 | 1.2638 | 179 | 9.8562 | 39 | 56 | 31 | 13 | 1 | 114 | 115 | 7 | 9 | 13 | 0.040869 | 13.9636945724487 | -0.51112 | 6.1026 | -0.54484 | 0.92866 | 0.99664 | 0.12688
4649 | -13.1 | 131 | 55.5 | 1358 | 1845 | 103 | 2037 | 1.2638 | 179 | 9.8562 | 39 | 56 | 31 | 13 | 1 | 114 | 115 | 7 | 9 | 13 | 0.040869 | 13.9636945724487 | -0.51112 | 6.1026 | -0.54484 | 0.92866 | 0.99664 | 0.12688
4650 | -13.1 | 131 | 61 | 1358 | 1845 | 103 | 2037 | 1.2638 | 179 | 9.8562 | 39 | 56 | 31 | 13 | 1 | 114 | 115 | 7 | 9 | 13 | 0.044919 | 13.9636945724487 | -0.51112 | 6.1026 | -0.54484 | 0.92866 | 0.99664 | 0.12688
4651 | -13.1 | 131 | 87.2 | 1358 | 1845 | 103 | 2037 | 1.2638 | 179 | 9.8562 | 39 | 56 | 31 | 13 | 1 | 114 | 115 | 7 | 9 | 13 | 0.064212 | 13.9636945724487 | -0.51112 | 6.1026 | -0.54484 | 0.92866 | 0.99664 | 0.12688
4652 | -13.2 | 131 | 119.9 | 1352 | 1859 | 104 | 2078 | 1.291 | 191 | 11.6205 | 42 | 59 | 28 | 13 | 1 | 118 | 112 | 2 | 9 | 10 | 0.088683 | 13.9636945724487 | -0.51112 | 6.1026 | -0.54484 | 0.92866 | 0.99664 | 0.12688
4653 | -13.2 | 131 | 151 | 1352 | 1859 | 104 | 2078 | 1.291 | 191 | 11.6205 | 42 | 59 | 28 | 13 | 1 | 118 | 112 | 2 | 9 | 10 | 0.11169 | 13.9636945724487 | -0.51112 | 6.1026 | -0.54484 | 0.92866 | 0.99664 | 0.12688
4654 | -13.2 | 131 | 113.3 | 1352 | 1859 | 104 | 2078 | 1.291 | 191 | 11.6205 | 42 | 59 | 28 | 13 | 1 | 118 | 112 | 2 | 9 | 10 | 0.083802 | 14.1174831390381 | -0.50846 | 6.4693 | -0.55113 | 0.93315 | 0.99606 | 0.11068
4655 | -13 | 131 | 176.3 | 1384 | 1826 | 103 | 1970 | 1.2361 | 162 | 2.249 | 48 | 52 | 34 | 14 | 0 | 119 | 79 | 2 | 9 | 5 | 0.12738 | 14.1174831390381 | -0.50846 | 6.4693 | -0.55113 | 0.93315 | 0.99606 | 0.11068
4656 | -13.2 | 131 | 159.8 | 1352 | 1859 | 104 | 2078 | 1.291 | 191 | 11.6205 | 42 | 59 | 28 | 13 | 1 | 118 | 112 | 2 | 9 | 10 | 0.1182 | 14.1174831390381 | -0.50846 | 6.4693 | -0.55113 | 0.93315 | 0.99606 | 0.11068
4657 | -13.2 | 131 | 151 | 1352 | 1859 | 104 | 2078 | 1.291 | 191 | 11.6205 | 42 | 59 | 28 | 13 | 1 | 118 | 112 | 2 | 9 | 10 | 0.11169 | 13.9636945724487 | -0.51112 | 6.1026 | -0.54484 | 0.92866 | 0.99664 | 0.12688
4658 | -13.2 | 131 | 113.3 | 1352 | 1859 | 104 | 2078 | 1.291 | 191 | 11.6205 | 42 | 59 | 28 | 13 | 1 | 118 | 112 | 2 | 9 | 10 | 0.083802 | 14.1174831390381 | -0.50846 | 6.4693 | -0.55113 | 0.93315 | 0.99606 | 0.11068
4659 | -13.3 | 131 | 48.3 | 1339 | 1874 | 104 | 2175 | 1.2917 | 197 | 14.9486 | 35 | 56 | 30 | 14 | 1 | 114 | 93 | 7 | 9 | 10 | 0.036072 | 14.1174831390381 | -0.50846 | 6.4693 | -0.55113 | 0.93315 | 0.99606 | 0.11068
4660 | -13.1 | 131 | 152.5 | 1358 | 1845 | 103 | 2037 | 1.2638 | 179 | 9.8562 | 39 | 56 | 31 | 13 | 1 | 114 | 115 | 7 | 9 | 13 | 0.1123 | 14.1174831390381 | -0.50846 | 6.4693 | -0.55113 | 0.93315 | 0.99606 | 0.11068
4661 | -13.1 | 131 | 122 | 1358 | 1845 | 103 | 2037 | 1.2638 | 179 | 9.8562 | 39 | 56 | 31 | 13 | 1 | 114 | 115 | 7 | 9 | 13 | 0.089838 | 14.1174831390381 | -0.50846 | 6.4693 | -0.55113 | 0.93315 | 0.99606 | 0.11068
4662 | -12.3 | 136.7 | 277.9 | 1418 | 1570 | 97 | 1673 | 1.1777 | 1 | 2.791 | 65 | 60 | 27 | 14 | 0 | 120 | 111 | 2 | 8 | 14 | 0.19598 | 13.9636945724487 | -0.51112 | 6.1026 | -0.54484 | 0.92866 | 0.99664 | 0.12688
4663 | -12.3 | 136.7 | 405.3 | 1418 | 1570 | 97 | 1673 | 1.1777 | 1 | 2.791 | 65 | 60 | 27 | 14 | 0 | 120 | 111 | 2 | 8 | 14 | 0.28583 | 13.9636945724487 | -0.51112 | 6.1026 | -0.54484 | 0.92866 | 0.99664 | 0.12688
4664 | -13.8 | 131.8 | 40.5 | 1226 | 1957 | 104 | 2623 | 1.5643 | 214 | 12.2107 | 39 | 61 | 27 | 12 | 1 | 116 | 76 | 5 | 9 | 1 | 0.033034 | 11.7196598052979 | -0.49477 | 4.338 | -0.52195 | 0.96177 | 0.99795 | 0.093814
4665 | -13.8 | 131.8 | 16.1 | 1226 | 1957 | 104 | 2623 | 1.5643 | 214 | 12.2107 | 39 | 61 | 27 | 12 | 1 | 116 | 76 | 5 | 9 | 1 | 0.013132 | 11.7196598052979 | -0.49477 | 4.338 | -0.52195 | 0.96177 | 0.99795 | 0.093814
4666 | -13.8 | 131.8 | 22.2 | 1226 | 1957 | 104 | 2623 | 1.5643 | 214 | 12.2107 | 39 | 61 | 27 | 12 | 1 | 116 | 76 | 5 | 9 | 1 | 0.018108 | 15.1835927963257 | -0.52393 | 8.8786 | -0.61046 | 0.9453 | 0.99502 | 0.11192
4667 | -13.8 | 131.8 | 77.8 | 1226 | 1957 | 104 | 2623 | 1.5643 | 214 | 12.2107 | 39 | 61 | 27 | 12 | 1 | 116 | 76 | 5 | 9 | 1 | 0.063458 | 15.1835927963257 | -0.52393 | 8.8786 | -0.61046 | 0.9453 | 0.99502 | 0.11192
4668 | -13.8 | 131.8 | 80.3 | 1226 | 1957 | 104 | 2623 | 1.5643 | 214 | 12.2107 | 39 | 61 | 27 | 12 | 1 | 116 | 76 | 5 | 9 | 1 | 0.065498 | 15.1835927963257 | -0.52393 | 8.8786 | -0.61046 | 0.9453 | 0.99502 | 0.11192
4669 | -13.8 | 131.8 | 72.5 | 1226 | 1957 | 104 | 2623 | 1.5643 | 214 | 12.2107 | 39 | 61 | 27 | 12 | 1 | 116 | 76 | 5 | 9 | 1 | 0.059135 | 15.1835927963257 | -0.52393 | 8.8786 | -0.61046 | 0.9453 | 0.99502 | 0.11192
4670 | -13.8 | 131.8 | 77.8 | 1226 | 1957 | 104 | 2623 | 1.5643 | 214 | 12.2107 | 39 | 61 | 27 | 12 | 1 | 116 | 76 | 5 | 9 | 1 | 0.063458 | 15.1835927963257 | -0.52393 | 8.8786 | -0.61046 | 0.9453 | 0.99502 | 0.11192
4671 | -13.8 | 131.8 | 62.6 | 1226 | 1957 | 104 | 2623 | 1.5643 | 214 | 12.2107 | 39 | 61 | 27 | 12 | 1 | 116 | 76 | 5 | 9 | 1 | 0.05106 | 15.1835927963257 | -0.52393 | 8.8786 | -0.61046 | 0.9453 | 0.99502 | 0.11192
4672 | -12.4 | 130.8 | 63.6 | 0 | 0 | 0 | 0 | 0 | 0 | 0 | 0 | 0 | 0 | 0 | 0 | 0 | 108 | 0 | 0 | 0 | #DIV/0! | 15.1835927963257 | -0.52393 | 8.8786 | -0.61046 | 0.9453 | 0.99502 | 0.11192
4673 | -12.1 | 136.3 | 129.7 | 1422 | 1578 | 102 | 1635 | 1.1918 | 16 | 17.0202 | 69 | 64 | 28 | 9 | 1 | 117 | 139 | 2 | 8 | 14 | 0.09121 | 15.1835927963257 | -0.52393 | 8.8786 | -0.61046 | 0.9453 | 0.99502 | 0.11192
4674 | -12.2 | 131.1 | 353 | 1545 | 1703 | 103 | 1581 | 1.0089 | 4 | 0 | 29 | 45 | 34 | 22 | 0 | 122 | 126 | 2 | 11 | 14 | 0.22848 | 15.351637840271 | -0.49364 | 4.872 | -0.48531 | 0.93938 | 0.99635 | 0.078547
4675 | -12.3 | 131.1 | 10.1 | 1544 | 1711 | 103 | 1622 | 1.0029 | 8 | 2.684 | 42 | 55 | 30 | 15 | 0 | 120 | 120 | 2 | 8 | 14 | 0.0065415 | 11.0199279785156 | -0.40554 | 4.9264 | -0.47907 | 0.95499 | 0.98826 | 0.076739
4676 | -12.3 | 131.2 | 4.2 | 1492 | 1732 | 103 | 1656 | 1.0592 | 6 | 3.324 | 27 | 53 | 28 | 20 | 0 | 122 | 120 | 2 | 9 | 14 | 0.002815 | 12.4323501586914 | -0.47019 | 7.6517 | -0.58514 | 0.96633 | 0.99797 | 0.09213
4677 | -12.3 | 131.1 | 11.2 | 1544 | 1711 | 103 | 1622 | 1.0029 | 8 | 2.684 | 42 | 55 | 30 | 15 | 0 | 120 | 120 | 2 | 8 | 14 | 0.0072539 | 12.4323501586914 | -0.47019 | 7.6517 | -0.58514 | 0.96633 | 0.99797 | 0.09213
4678 | -12.2 | 136.3 | 64.3 | 1399 | 1589 | 102 | 1670 | 1.225 | 2 | 10.7573 | 50 | 60 | 27 | 14 | 1 | 120 | 112 | 2 | 8 | 14 | 0.045961 | 11.770655632019 | -0.44755 | 6.9038 | -0.5571 | 0.95465 | 0.99365 | 0.09669
4679 | -12.2 | 136.3 | 327.5 | 1399 | 1589 | 102 | 1670 | 1.225 | 2 | 10.7573 | 50 | 60 | 27 | 14 | 1 | 120 | 112 | 2 | 8 | 14 | 0.2341 | 12.4323501586914 | -0.47019 | 7.6517 | -0.58514 | 0.96633 | 0.99797 | 0.09213
4680 | -12.2 | 136.3 | 205.6 | 1399 | 1589 | 102 | 1670 | 1.225 | 2 | 10.7573 | 50 | 60 | 27 | 14 | 1 | 120 | 112 | 2 | 8 | 14 | 0.14696 | 9.48261451721191 | -0.43579 | 4.3211 | -0.48194 | 0.96168 | 0.99729 | 0.052839
4681 | -12.2 | 135.9 | 213.9 | 1369 | 1611 | 106 | 1687 | 1.2578 | 1 | 1.425 | 28 | 52 | 28 | 21 | 1 | 114 | 134 | 1 | 11 | 1 | 0.15625 | 9.48261451721191 | -0.43579 | 4.3211 | -0.48194 | 0.96168 | 0.99729 | 0.052839
4682 | -12.2 | 135.9 | 168.1 | 1369 | 1611 | 106 | 1687 | 1.2578 | 1 | 1.425 | 28 | 52 | 28 | 21 | 1 | 114 | 134 | 1 | 11 | 1 | 0.12279 | 9.48261451721191 | -0.43579 | 4.3211 | -0.48194 | 0.96168 | 0.99729 | 0.052839
4683 | -13 | 131 | 12.6 | 1384 | 1826 | 103 | 1970 | 1.2361 | 162 | 2.249 | 48 | 52 | 34 | 14 | 0 | 119 | 79 | 2 | 9 | 5 | 0.009104 | 10.0298624038696 | -0.45672 | 4.0157 | -0.46824 | 0.96053 | 0.99527 | 0.058772
4684 | -13.8 | 131.8 | 38.5 | 1226 | 1957 | 104 | 2623 | 1.5643 | 214 | 12.2107 | 39 | 61 | 27 | 12 | 1 | 116 | 76 | 5 | 9 | 1 | 0.031403 | 10.0298624038696 | -0.45672 | 4.0157 | -0.46824 | 0.96053 | 0.99527 | 0.058772
4685 | -12.4 | 131 | 784.3 | 1580 | 1701 | 105 | 1595 | 0.98271 | 1 | 0 | 38 | 53 | 29 | 18 | 0 | 122 | 124 | 2 | 9 | 14 | 0.49639 | 13.9636945724487 | -0.51112 | 6.1026 | -0.54484 | 0.92866 | 0.99664 | 0.12688
4686 | -12.4 | 131 | 980.4 | 1580 | 1701 | 105 | 1595 | 0.98271 | 1 | 0 | 38 | 53 | 29 | 18 | 0 | 122 | 124 | 2 | 9 | 14 | 0.62051 | 15.1835927963257 | -0.52393 | 8.8786 | -0.61046 | 0.9453 | 0.99502 | 0.11192
4687 | -13.8 | 131.8 | 52.4 | 1226 | 1957 | 104 | 2623 | 1.5643 | 214 | 12.2107 | 39 | 61 | 27 | 12 | 1 | 116 | 76 | 5 | 9 | 1 | 0.042741 | 15.9412336349487 | -0.51273 | 4.2737 | -0.48884 | 0.93545 | 0.99411 | 0.070137
4688 | -13.8 | 131.8 | 31.4 | 1226 | 1957 | 104 | 2623 | 1.5643 | 214 | 12.2107 | 39 | 61 | 27 | 12 | 1 | 116 | 76 | 5 | 9 | 1 | 0.025612 | 15.9412336349487 | -0.51273 | 4.2737 | -0.48884 | 0.93545 | 0.99411 | 0.070137
4689 | -13.8 | 131.8 | 52.4 | 1226 | 1957 | 104 | 2623 | 1.5643 | 214 | 12.2107 | 39 | 61 | 27 | 12 | 1 | 116 | 76 | 5 | 9 | 1 | 0.042741 | 15.1835927963257 | -0.52393 | 8.8786 | -0.61046 | 0.9453 | 0.99502 | 0.11192
4690 | -13.8 | 131.8 | 109.3 | 1226 | 1957 | 104 | 2623 | 1.5643 | 214 | 12.2107 | 39 | 61 | 27 | 12 | 1 | 116 | 76 | 5 | 9 | 1 | 0.089152 | 15.1835927963257 | -0.52393 | 8.8786 | -0.61046 | 0.9453 | 0.99502 | 0.11192
4691 | -13.8 | 131.8 | 86.2 | 1226 | 1957 | 104 | 2623 | 1.5643 | 214 | 12.2107 | 39 | 61 | 27 | 12 | 1 | 116 | 76 | 5 | 9 | 1 | 0.07031 | 15.1835927963257 | -0.52393 | 8.8786 | -0.61046 | 0.9453 | 0.99502 | 0.11192
4692 | -16.4 | 130.9 | 20 | 682 | 2056 | 107 | 3882 | 2.7658 | 77 | 0 | 33 | 60 | 29 | 12 | 0 | 122 | 53 | 2 | 9 | 14 | 0.029326 | 15.1835927963257 | -0.52393 | 8.8786 | -0.61046 | 0.9453 | 0.99502 | 0.11192
4693 | -13.8 | 131.8 | 157.2 | 1226 | 1957 | 104 | 2623 | 1.5643 | 214 | 12.2107 | 39 | 61 | 27 | 12 | 1 | 116 | 76 | 5 | 9 | 1 | 0.12822 | 15.1835927963257 | -0.52393 | 8.8786 | -0.61046 | 0.9453 | 0.99502 | 0.11192
4694 | -13.8 | 131.8 | 314.4 | 1226 | 1957 | 104 | 2623 | 1.5643 | 214 | 12.2107 | 39 | 61 | 27 | 12 | 1 | 116 | 76 | 5 | 9 | 1 | 0.25644 | 11.2907104492188 | -0.5295 | 6.1106 | -0.56804 | 0.96543 | 0.99768 | 0.13546
4695 | -13.8 | 131.8 | 157.2 | 1226 | 1957 | 104 | 2623 | 1.5643 | 214 | 12.2107 | 39 | 61 | 27 | 12 | 1 | 116 | 76 | 5 | 9 | 1 | 0.12822 | 15.1835927963257 | -0.52393 | 8.8786 | -0.61046 | 0.9453 | 0.99502 | 0.11192
4696 | -13.8 | 131.8 | 105.7 | 1226 | 1957 | 104 | 2623 | 1.5643 | 214 | 12.2107 | 39 | 61 | 27 | 12 | 1 | 116 | 76 | 5 | 9 | 1 | 0.086215 | 15.1835927963257 | -0.52393 | 8.8786 | -0.61046 | 0.9453 | 0.99502 | 0.11192
4697 | -13.8 | 131.8 | 78.6 | 1226 | 1957 | 104 | 2623 | 1.5643 | 214 | 12.2107 | 39 | 61 | 27 | 12 | 1 | 116 | 76 | 5 | 9 | 1 | 0.064111 | 15.1835927963257 | -0.52393 | 8.8786 | -0.61046 | 0.9453 | 0.99502 | 0.11192
4698 | -13.8 | 131.8 | 77.8 | 1226 | 1957 | 104 | 2623 | 1.5643 | 214 | 12.2107 | 39 | 61 | 27 | 12 | 1 | 116 | 76 | 5 | 9 | 1 | 0.063458 | 15.1835927963257 | -0.52393 | 8.8786 | -0.61046 | 0.9453 | 0.99502 | 0.11192
4699 | -13.8 | 131.8 | 77.8 | 1226 | 1957 | 104 | 2623 | 1.5643 | 214 | 12.2107 | 39 | 61 | 27 | 12 | 1 | 116 | 76 | 5 | 9 | 1 | 0.063458 | 15.1835927963257 | -0.52393 | 8.8786 | -0.61046 | 0.9453 | 0.99502 | 0.11192
4700 | -16.5 | 130.9 | 16.2 | 672 | 2056 | 104 | 3914 | 2.7973 | 93 | 1.268 | 27 | 63 | 27 | 11 | 1 | 121 | 61 | 2 | 10 | 14 | 0.024107 | 15.1835927963257 | -0.52393 | 8.8786 | -0.61046 | 0.9453 | 0.99502 | 0.11192
4701 | -12.2 | 131 | 18.8 | 0 | 0 | 0 | 0 | 0.97003 | 0 | 0 | 28 | 49 | 32 | 20 | 0 | 121 | 97 | 2 | 0 | 14 | #DIV/0! | 15.1835927963257 | -0.52393 | 8.8786 | -0.61046 | 0.9453 | 0.99502 | 0.11192
4702 | -12.3 | 131 | 2.9 | 0 | 0 | 0 | 0 | 0 | 0 | 0 | 0 | 0 | 0 | 0 | 0 | 0 | 89 | 0 | 0 | 0 | #DIV/0! | 11.2907104492188 | -0.5295 | 6.1106 | -0.56804 | 0.96543 | 0.99768 | 0.13546
4703 | -16.5 | 130.9 | 18.8 | 672 | 2056 | 104 | 3914 | 2.7973 | 93 | 1.268 | 27 | 63 | 27 | 11 | 1 | 121 | 61 | 2 | 10 | 14 | 0.027976 | 12.4323501586914 | -0.47019 | 7.6517 | -0.58514 | 0.96633 | 0.99797 | 0.09213
4704 | -13.9 | 131.9 | 77 | 1193 | 1980 | 105 | 2671 | 1.7428 | 198 | 15.0554 | 20 | 61 | 26 | 13 | 1 | 116 | 65 | 2 | 9 | 1 | 0.064543 | 12.4323501586914 | -0.47019 | 7.6517 | -0.58514 | 0.96633 | 0.99797 | 0.09213
4705 | -13.8 | 131.8 | 129.1 | 1226 | 1957 | 104 | 2623 | 1.5643 | 214 | 12.2107 | 39 | 61 | 27 | 12 | 1 | 116 | 76 | 5 | 9 | 1 | 0.1053 | 11.2907104492188 | -0.5295 | 6.1106 | -0.56804 | 0.96543 | 0.99768 | 0.13546
4706 | -13.8 | 131.8 | 157.2 | 1226 | 1957 | 104 | 2623 | 1.5643 | 214 | 12.2107 | 39 | 61 | 27 | 12 | 1 | 116 | 76 | 5 | 9 | 1 | 0.12822 | 13.7334175109863 | -0.52044 | 7.7399 | -0.58496 | 0.94057 | 0.99403 | 0.0578
4707 | -13.8 | 131.8 | 103.7 | 1226 | 1957 | 104 | 2623 | 1.5643 | 214 | 12.2107 | 39 | 61 | 27 | 12 | 1 | 116 | 76 | 5 | 9 | 1 | 0.084584 | 15.1835927963257 | -0.52393 | 8.8786 | -0.61046 | 0.9453 | 0.99502 | 0.11192
4708 | -13.8 | 131.8 | 155.5 | 1226 | 1957 | 104 | 2623 | 1.5643 | 214 | 12.2107 | 39 | 61 | 27 | 12 | 1 | 116 | 76 | 5 | 9 | 1 | 0.12684 | 15.1835927963257 | -0.52393 | 8.8786 | -0.61046 | 0.9453 | 0.99502 | 0.11192
4709 | -13.8 | 131.8 | 39.3 | 1226 | 1957 | 104 | 2623 | 1.5643 | 214 | 12.2107 | 39 | 61 | 27 | 12 | 1 | 116 | 76 | 5 | 9 | 1 | 0.032055 | 15.1835927963257 | -0.52393 | 8.8786 | -0.61046 | 0.9453 | 0.99502 | 0.11192
4710 | -13.8 | 131.8 | 22.5 | 1226 | 1957 | 104 | 2623 | 1.5643 | 214 | 12.2107 | 39 | 61 | 27 | 12 | 1 | 116 | 76 | 5 | 9 | 1 | 0.018352 | 15.1835927963257 | -0.52393 | 8.8786 | -0.61046 | 0.9453 | 0.99502 | 0.11192
4711 | -13 | 131 | 636.6 | 1384 | 1826 | 103 | 1970 | 1.2361 | 162 | 2.249 | 48 | 52 | 34 | 14 | 0 | 119 | 79 | 2 | 9 | 5 | 0.45997 | 15.1835927963257 | -0.52393 | 8.8786 | -0.61046 | 0.9453 | 0.99502 | 0.11192
4712 | -13 | 131 | 292.1 | 1384 | 1826 | 103 | 1970 | 1.2361 | 162 | 2.249 | 48 | 52 | 34 | 14 | 0 | 119 | 79 | 2 | 9 | 5 | 0.21105 | 15.1835927963257 | -0.52393 | 8.8786 | -0.61046 | 0.9453 | 0.99502 | 0.11192
4713 | -12.4 | 133.1 | 694.9 | 1460 | 1833 | 109 | 1774 | 1.2247 | 126 | 21.2232 | 55 | 62 | 25 | 13 | 3 | 102 | 97 | 4 | 9 | 13 | 0.47596 | 13.9636945724487 | -0.51112 | 6.1026 | -0.54484 | 0.92866 | 0.99664 | 0.12688
4714 | -12.3 | 133.1 | 30.1 | 1429 | 1837 | 109 | 1672 | 1.2473 | 187 | 8.057 | 35 | 59 | 26 | 15 | 0 | 119 | 81 | 2 | 9 | 14 | 0.021064 | 13.9636945724487 | -0.51112 | 6.1026 | -0.54484 | 0.92866 | 0.99664 | 0.12688
4715 | -12.4 | 133.1 | 416.9 | 1460 | 1833 | 109 | 1774 | 1.2247 | 126 | 21.2232 | 55 | 62 | 25 | 13 | 3 | 102 | 97 | 4 | 9 | 13 | 0.28555 | 14.5351552963257 | -0.5297 | 6.9251 | -0.57344 | 0.9618 | 0.99674 | 0.092154
4716 | -13.7 | 130.7 | 159.8 | 1268 | 1946 | 107 | 2303 | 1.3938 | 109 | 0 | 39 | 56 | 28 | 16 | 2 | 111 | 71 | 2 | 9 | 10 | 0.12603 | 13.1029634475708 | -0.51404 | 4.9076 | -0.51519 | 0.93486 | 0.99696 | 0.086618
4717 | -12.4 | 133.1 | 783.5 | 1460 | 1833 | 109 | 1774 | 1.2247 | 126 | 21.2232 | 55 | 62 | 25 | 13 | 3 | 102 | 97 | 4 | 9 | 13 | 0.53664 | 14.5351552963257 | -0.5297 | 6.9251 | -0.57344 | 0.9618 | 0.99674 | 0.092154
4718 | -12.4 | 133.1 | 782 | 1460 | 1833 | 109 | 1774 | 1.2247 | 126 | 21.2232 | 55 | 62 | 25 | 13 | 3 | 102 | 97 | 4 | 9 | 13 | 0.53562 | 16.2914447784424 | -0.54019 | 8.0146 | -0.56887 | 0.94719 | 0.99387 | 0.11147
4719 | -12.4 | 133.1 | 619.1 | 1460 | 1833 | 109 | 1774 | 1.2247 | 126 | 21.2232 | 55 | 62 | 25 | 13 | 3 | 102 | 97 | 4 | 9 | 13 | 0.42404 | 14.5351552963257 | -0.5297 | 6.9251 | -0.57344 | 0.9618 | 0.99674 | 0.092154
4720 | -13.8 | 130.7 | 479.4 | 1275 | 1942 | 108 | 2392 | 1.4321 | 46 | 22.5729 | 36 | 52 | 31 | 18 | 0 | 124 | 85 | 5 | 9 | 10 | 0.376 | 14.5351552963257 | -0.5297 | 6.9251 | -0.57344 | 0.9618 | 0.99674 | 0.092154
4721 | -13.7 | 130.7 | 159.8 | 1268 | 1946 | 107 | 2303 | 1.3938 | 109 | 0 | 39 | 56 | 28 | 16 | 2 | 111 | 71 | 2 | 9 | 10 | 0.12603 | 14.5351552963257 | -0.5297 | 6.9251 | -0.57344 | 0.9618 | 0.99674 | 0.092154
4722 | -13 | 131 | 139 | 1384 | 1826 | 103 | 1970 | 1.2361 | 162 | 2.249 | 48 | 52 | 34 | 14 | 0 | 119 | 79 | 2 | 9 | 5 | 0.10043 | 16.2914447784424 | -0.54019 | 8.0146 | -0.56887 | 0.94719 | 0.99387 | 0.11147
4723 | -13 | 131 | 132 | 1384 | 1826 | 103 | 1970 | 1.2361 | 162 | 2.249 | 48 | 52 | 34 | 14 | 0 | 119 | 79 | 2 | 9 | 5 | 0.095376 | 16.2914447784424 | -0.54019 | 8.0146 | -0.56887 | 0.94719 | 0.99387 | 0.11147
4724 | -13 | 131 | 141 | 1384 | 1826 | 103 | 1970 | 1.2361 | 162 | 2.249 | 48 | 52 | 34 | 14 | 0 | 119 | 79 | 2 | 9 | 5 | 0.10188 | 13.9636945724487 | -0.51112 | 6.1026 | -0.54484 | 0.92866 | 0.99664 | 0.12688
4725 | -13 | 131 | 125.1 | 1384 | 1826 | 103 | 1970 | 1.2361 | 162 | 2.249 | 48 | 52 | 34 | 14 | 0 | 119 | 79 | 2 | 9 | 5 | 0.09039 | 13.9636945724487 | -0.51112 | 6.1026 | -0.54484 | 0.92866 | 0.99664 | 0.12688
4726 | -13 | 131 | 166.8 | 1384 | 1826 | 103 | 1970 | 1.2361 | 162 | 2.249 | 48 | 52 | 34 | 14 | 0 | 119 | 79 | 2 | 9 | 5 | 0.12052 | 13.9636945724487 | -0.51112 | 6.1026 | -0.54484 | 0.92866 | 0.99664 | 0.12688
4727 | -13 | 131 | 125.1 | 1384 | 1826 | 103 | 1970 | 1.2361 | 162 | 2.249 | 48 | 52 | 34 | 14 | 0 | 119 | 79 | 2 | 9 | 5 | 0.09039 | 13.9636945724487 | -0.51112 | 6.1026 | -0.54484 | 0.92866 | 0.99664 | 0.12688
4728 | -13 | 131 | 133.6 | 1384 | 1826 | 103 | 1970 | 1.2361 | 162 | 2.249 | 48 | 52 | 34 | 14 | 0 | 119 | 79 | 2 | 9 | 5 | 0.096532 | 13.9636945724487 | -0.51112 | 6.1026 | -0.54484 | 0.92866 | 0.99664 | 0.12688
4729 | -15.6 | 130.5 | 23.2 | 846 | 2031 | 113 | 3217 | 2.2878 | 35 | 7.99 | 14 | 61 | 26 | 13 | 2 | 109 | 47 | 2 | 9 | 14 | 0.027423 | 13.9636945724487 | -0.51112 | 6.1026 | -0.54484 | 0.92866 | 0.99664 | 0.12688
4730 | -15.7 | 130.5 | 30.9 | 835 | 2020 | 113 | 3292 | 2.1785 | 67 | 69.1759 | 12 | 63 | 26 | 12 | 4 | 103 | 60 | 1 | 9 | 13 | 0.037006 | 13.9636945724487 | -0.51112 | 6.1026 | -0.54484 | 0.92866 | 0.99664 | 0.12688
4731 | -15.7 | 130.5 | 19.9 | 835 | 2020 | 113 | 3292 | 2.1785 | 67 | 69.1759 | 12 | 63 | 26 | 12 | 4 | 103 | 60 | 1 | 9 | 13 | 0.023832 | 14.7552757263184 | -0.55839 | 10.3084 | -0.66468 | 0.95783 | 0.9951 | 0.097904
4732 | -15.7 | 130.5 | 21.4 | 835 | 2020 | 113 | 3292 | 2.1785 | 67 | 69.1759 | 12 | 63 | 26 | 12 | 4 | 103 | 60 | 1 | 9 | 13 | 0.025629 | 14.1199398040771 | -0.55217 | 8.7686 | -0.66208 | 0.9571 | 0.99499 | 0.13496
4733 | -13.8 | 130.7 | 239.7 | 1275 | 1942 | 108 | 2392 | 1.4321 | 46 | 22.5729 | 36 | 52 | 31 | 18 | 0 | 124 | 85 | 5 | 9 | 10 | 0.188 | 14.1199398040771 | -0.55217 | 8.7686 | -0.66208 | 0.9571 | 0.99499 | 0.13496
4734 | -13 | 131 | 150.2 | 1384 | 1826 | 103 | 1970 | 1.2361 | 162 | 2.249 | 48 | 52 | 34 | 14 | 0 | 119 | 79 | 2 | 9 | 5 | 0.10853 | 14.1199398040771 | -0.55217 | 8.7686 | -0.66208 | 0.9571 | 0.99499 | 0.13496
4735 | -13 | 131 | 83.5 | 1384 | 1826 | 103 | 1970 | 1.2361 | 162 | 2.249 | 48 | 52 | 34 | 14 | 0 | 119 | 79 | 2 | 9 | 5 | 0.060332 | 16.2914447784424 | -0.54019 | 8.0146 | -0.56887 | 0.94719 | 0.99387 | 0.11147
4736 | -13 | 131 | 100.2 | 1384 | 1826 | 103 | 1970 | 1.2361 | 162 | 2.249 | 48 | 52 | 34 | 14 | 0 | 119 | 79 | 2 | 9 | 5 | 0.072399 | 13.9636945724487 | -0.51112 | 6.1026 | -0.54484 | 0.92866 | 0.99664 | 0.12688
4737 | -13 | 131 | 162.8 | 1384 | 1826 | 103 | 1970 | 1.2361 | 162 | 2.249 | 48 | 52 | 34 | 14 | 0 | 119 | 79 | 2 | 9 | 5 | 0.11763 | 13.9636945724487 | -0.51112 | 6.1026 | -0.54484 | 0.92866 | 0.99664 | 0.12688
4738 | -13 | 131 | 116.9 | 1384 | 1826 | 103 | 1970 | 1.2361 | 162 | 2.249 | 48 | 52 | 34 | 14 | 0 | 119 | 79 | 2 | 9 | 5 | 0.084465 | 13.9636945724487 | -0.51112 | 6.1026 | -0.54484 | 0.92866 | 0.99664 | 0.12688
4739 | -13 | 131 | 65.4 | 1384 | 1826 | 103 | 1970 | 1.2361 | 162 | 2.249 | 48 | 52 | 34 | 14 | 0 | 119 | 79 | 2 | 9 | 5 | 0.047254 | 13.9636945724487 | -0.51112 | 6.1026 | -0.54484 | 0.92866 | 0.99664 | 0.12688
4740 | -13 | 131 | 33.9 | 1384 | 1826 | 103 | 1970 | 1.2361 | 162 | 2.249 | 48 | 52 | 34 | 14 | 0 | 119 | 79 | 2 | 9 | 5 | 0.024494 | 13.9636945724487 | -0.51112 | 6.1026 | -0.54484 | 0.92866 | 0.99664 | 0.12688
4741 | -13 | 131 | 36.3 | 1384 | 1826 | 103 | 1970 | 1.2361 | 162 | 2.249 | 48 | 52 | 34 | 14 | 0 | 119 | 79 | 2 | 9 | 5 | 0.026228 | 13.9636945724487 | -0.51112 | 6.1026 | -0.54484 | 0.92866 | 0.99664 | 0.12688
4742 | -13 | 131 | 16.7 | 1384 | 1826 | 103 | 1970 | 1.2361 | 162 | 2.249 | 48 | 52 | 34 | 14 | 0 | 119 | 79 | 2 | 9 | 5 | 0.012066 | 13.9636945724487 | -0.51112 | 6.1026 | -0.54484 | 0.92866 | 0.99664 | 0.12688
4743 | -12.2 | 136.7 | 1.7 | 0 | 0 | 0 | 0 | 0 | 0 | 0.695 | 45 | 47 | 32 | 21 | 0 | 119 | 113 | 0 | 16 | 0 | #DIV/0! | 13.9636945724487 | -0.51112 | 6.1026 | -0.54484 | 0.92866 | 0.99664 | 0.12688
4744 | -12.2 | 136.7 | 1.5 | 0 | 0 | 0 | 0 | 0 | 0 | 0.695 | 45 | 47 | 32 | 21 | 0 | 119 | 113 | 0 | 16 | 0 | #DIV/0! | 13.9636945724487 | -0.51112 | 6.1026 | -0.54484 | 0.92866 | 0.99664 | 0.12688
4745 | -12.2 | 136.7 | 1.9 | 0 | 0 | 0 | 0 | 0 | 0 | 0.695 | 45 | 47 | 32 | 21 | 0 | 119 | 113 | 0 | 16 | 0 | #DIV/0! | 11.7196598052979 | -0.49477 | 4.338 | -0.52195 | 0.96177 | 0.99795 | 0.093814
4746 | -12.2 | 136.7 | 1.5 | 0 | 0 | 0 | 0 | 0 | 0 | 0.695 | 45 | 47 | 32 | 21 | 0 | 119 | 113 | 0 | 16 | 0 | #DIV/0! | 11.7196598052979 | -0.49477 | 4.338 | -0.52195 | 0.96177 | 0.99795 | 0.093814
4747 | -12.2 | 136.7 | 50.1 | 0 | 0 | 0 | 0 | 0 | 0 | 0.695 | 45 | 47 | 32 | 21 | 0 | 119 | 113 | 0 | 16 | 0 | #DIV/0! | 11.7196598052979 | -0.49477 | 4.338 | -0.52195 | 0.96177 | 0.99795 | 0.093814
4748 | -12.2 | 136.7 | 79.8 | 0 | 0 | 0 | 0 | 0 | 0 | 0.695 | 45 | 47 | 32 | 21 | 0 | 119 | 113 | 0 | 16 | 0 | #DIV/0! | 11.7196598052979 | -0.49477 | 4.338 | -0.52195 | 0.96177 | 0.99795 | 0.093814
4749 | -13 | 131 | 439.9 | 1384 | 1826 | 103 | 1970 | 1.2361 | 162 | 2.249 | 48 | 52 | 34 | 14 | 0 | 119 | 79 | 2 | 9 | 5 | 0.31785 | 11.7196598052979 | -0.49477 | 4.338 | -0.52195 | 0.96177 | 0.99795 | 0.093814
4750 | -13 | 131 | 879.9 | 1384 | 1826 | 103 | 1970 | 1.2361 | 162 | 2.249 | 48 | 52 | 34 | 14 | 0 | 119 | 79 | 2 | 9 | 5 | 0.63577 | 11.7196598052979 | -0.49477 | 4.338 | -0.52195 | 0.96177 | 0.99795 | 0.093814
4751 | -13 | 131 | 833.9 | 1384 | 1826 | 103 | 1970 | 1.2361 | 162 | 2.249 | 48 | 52 | 34 | 14 | 0 | 119 | 79 | 2 | 9 | 5 | 0.60253 | 13.9636945724487 | -0.51112 | 6.1026 | -0.54484 | 0.92866 | 0.99664 | 0.12688
4752 | -16.5 | 130.9 | 15.3 | 672 | 2056 | 104 | 3914 | 2.7973 | 93 | 1.268 | 27 | 63 | 27 | 11 | 1 | 121 | 61 | 2 | 10 | 14 | 0.022768 | 13.9636945724487 | -0.51112 | 6.1026 | -0.54484 | 0.92866 | 0.99664 | 0.12688
4753 | -16.5 | 130.9 | 19.3 | 672 | 2056 | 104 | 3914 | 2.7973 | 93 | 1.268 | 27 | 63 | 27 | 11 | 1 | 121 | 61 | 2 | 10 | 14 | 0.02872 | 13.9636945724487 | -0.51112 | 6.1026 | -0.54484 | 0.92866 | 0.99664 | 0.12688
4754 | -15.6 | 130.5 | 25.3 | 846 | 2031 | 113 | 3217 | 2.2878 | 35 | 7.99 | 14 | 61 | 26 | 13 | 2 | 109 | 47 | 2 | 9 | 14 | 0.029905 | 11.2907104492188 | -0.5295 | 6.1106 | -0.56804 | 0.96543 | 0.99768 | 0.13546
4755 | -15.7 | 130.5 | 11.1 | 835 | 2020 | 113 | 3292 | 2.1785 | 67 | 69.1759 | 12 | 63 | 26 | 12 | 4 | 103 | 60 | 1 | 9 | 13 | 0.013293 | 11.2907104492188 | -0.5295 | 6.1106 | -0.56804 | 0.96543 | 0.99768 | 0.13546
4756 | -15.7 | 130.5 | 1.8 | 835 | 2020 | 113 | 3292 | 2.1785 | 67 | 69.1759 | 12 | 63 | 26 | 12 | 4 | 103 | 60 | 1 | 9 | 13 | 0.0021557 | 14.7552757263184 | -0.55839 | 10.3084 | -0.66468 | 0.95783 | 0.9951 | 0.097904
4757 | -12 | 136.4 | 97.9 | 1439 | 1573 | 102 | 1589 | 1.2012 | 39 | 23.9505 | 43 | 65 | 25 | 11 | 2 | 110 | 106 | 7 | 8 | 13 | 0.068033 | 14.1199398040771 | -0.55217 | 8.7686 | -0.66208 | 0.9571 | 0.99499 | 0.13496
4758 | -12 | 136.4 | 108.5 | 1439 | 1573 | 102 | 1589 | 1.2012 | 39 | 23.9505 | 43 | 65 | 25 | 11 | 2 | 110 | 106 | 7 | 8 | 13 | 0.0754 | 14.1199398040771 | -0.55217 | 8.7686 | -0.66208 | 0.9571 | 0.99499 | 0.13496
4759 | -12 | 136.4 | 132.8 | 1439 | 1573 | 102 | 1589 | 1.2012 | 39 | 23.9505 | 43 | 65 | 25 | 11 | 2 | 110 | 106 | 7 | 8 | 13 | 0.092286 | 10.3922004699707 | -0.40777 | 4.5267 | -0.48192 | 0.95267 | 0.99301 | 0.074808
4760 | -18.8 | 137.7 | 7.3 | 493 | 1928 | 104 | 4436 | 3.8695 | 310 | 2.523 | 21 | 49 | 39 | 13 | 0 | 127 | 30 | 2 | 10 | 14 | 0.014807 | 10.3922004699707 | -0.40777 | 4.5267 | -0.48192 | 0.95267 | 0.99301 | 0.074808
4761 | -11.4 | 130.7 | 348.8 | 1773 | 1654 | 99 | 1373 | 1.0198 | 1 | 0 | 43 | 53 | 31 | 17 | 0 | 114 | 85 | 2 | 0 | 14 | 0.19673 | 10.3922004699707 | -0.40777 | 4.5267 | -0.48192 | 0.95267 | 0.99301 | 0.074808
4762 | -12.4 | 130.9 | 1.9 | 1654 | 1669 | 105 | 1558 | 0.9258 | 1 | 18.1811 | 47 | 57 | 27 | 16 | 1 | 118 | 98 | 2 | 14 | 14 | 0.0011487 | 11.2999439239502 | -0.59084 | 5.411 | -0.59222 | 0.97564 | 0.99371 | 0.089948
4763 | -12 | 136.5 | 411.3 | 0 | 0 | 0 | 0 | 0 | 0 | 0 | 22 | 51 | 31 | 19 | 0 | 0 | 42 | 0 | 11 | 0 | #DIV/0! | 11.0054607391357 | -0.45683 | 6.6693 | -0.57493 | 0.95756 | 0.99789 | 0.10944
4764 | -12 | 136.5 | 411.3 | 0 | 0 | 0 | 0 | 0 | 0 | 0 | 22 | 51 | 31 | 19 | 0 | 0 | 42 | 0 | 11 | 0 | #DIV/0! | 15.9412336349487 | -0.51273 | 4.2737 | -0.48884 | 0.93545 | 0.99411 | 0.070137
4765 | -11.4 | 130.7 | 392.4 | 1773 | 1654 | 99 | 1373 | 1.0198 | 1 | 0 | 43 | 53 | 31 | 17 | 0 | 114 | 85 | 2 | 0 | 14 | 0.22132 | 10.3922004699707 | -0.40777 | 4.5267 | -0.48192 | 0.95267 | 0.99301 | 0.074808
4766 | -11.4 | 130.7 | 348.8 | 1773 | 1654 | 99 | 1373 | 1.0198 | 1 | 0 | 43 | 53 | 31 | 17 | 0 | 114 | 85 | 2 | 0 | 14 | 0.19673 | 10.3922004699707 | -0.40777 | 4.5267 | -0.48192 | 0.95267 | 0.99301 | 0.074808
4767 | -11.8 | 130.6 | 927.2 | 1755 | 1662 | 100 | 1433 | 1.0368 | 1 | 1.658 | 29 | 46 | 32 | 22 | 0 | 120 | 97 | 2 | 11 | 14 | 0.52832 | 11.0054607391357 | -0.45683 | 6.6693 | -0.57493 | 0.95756 | 0.99789 | 0.10944
4768 | -11.8 | 130.5 | 856.8 | 1802 | 1648 | 100 | 1462 | 0.99758 | 10 | 25.2983 | 44 | 56 | 30 | 14 | 1 | 110 | 144 | 5 | 8 | 14 | 0.47547 | 11.0054607391357 | -0.45683 | 6.6693 | -0.57493 | 0.95756 | 0.99789 | 0.10944
4769 | -11.8 | 130.5 | 548.4 | 1802 | 1648 | 100 | 1462 | 0.99758 | 10 | 25.2983 | 44 | 56 | 30 | 14 | 1 | 110 | 144 | 5 | 8 | 14 | 0.30433 | 14.7083282470703 | -0.49787 | 6.3876 | -0.53984 | 0.91065 | 0.99749 | 0.079394
4770 | -11.8 | 130.6 | 548.4 | 1755 | 1662 | 100 | 1433 | 1.0368 | 1 | 1.658 | 29 | 46 | 32 | 22 | 0 | 120 | 97 | 2 | 11 | 14 | 0.31248 | 14.7083282470703 | -0.49787 | 6.3876 | -0.53984 | 0.91065 | 0.99749 | 0.079394
4771 | -12.1 | 136.8 | 87.2 | 1471 | 1558 | 100 | 1632 | 1.2014 | 1 | 0 | 30 | 47 | 35 | 19 | 0 | 0 | 72 | 1 | 12 | 15 | 0.059279 | 14.7083282470703 | -0.49787 | 6.3876 | -0.53984 | 0.91065 | 0.99749 | 0.079394
4772 | -12.1 | 136.8 | 69.8 | 1471 | 1558 | 100 | 1632 | 1.2014 | 1 | 0 | 30 | 47 | 35 | 19 | 0 | 0 | 72 | 1 | 12 | 15 | 0.047451 | 14.7083282470703 | -0.49787 | 6.3876 | -0.53984 | 0.91065 | 0.99749 | 0.079394
4773 | -16 | 136.3 | 359.9 | 860 | 1830 | 117 | 3364 | 2.0188 | 9 | 0 | 30 | 63 | 27 | 10 | 1 | 119 | 55 | 2 | 10 | 14 | 0.41849 | 9.55306816101074 | -0.40214 | 4.7986 | -0.50482 | 0.96427 | 0.99304 | 0.086928
4774 | -16.1 | 136.3 | 65.5 | 833 | 1852 | 116 | 3406 | 2.0638 | 14 | 1.101 | 35 | 58 | 31 | 11 | 0 | 124 | 57 | 2 | 10 | 14 | 0.078631 | 9.55306816101074 | -0.40214 | 4.7986 | -0.50482 | 0.96427 | 0.99304 | 0.086928
4775 | -13.1 | 130.7 | 984.3 | 1458 | 1802 | 104 | 2012 | 1.0762 | 136 | 47.2842 | 39 | 60 | 27 | 13 | 2 | 107 | 67 | 5 | 10 | 13 | 0.6751 | 9.77335929870605 | -0.46517 | 3.4855 | -0.39877 | 0.95508 | 0.99629 | 0.062357
4776 | -13.2 | 131 | 453 | 1352 | 1859 | 104 | 2078 | 1.291 | 191 | 11.6205 | 42 | 59 | 28 | 13 | 1 | 118 | 112 | 2 | 9 | 10 | 0.33506 | 9.77335929870605 | -0.46517 | 3.4855 | -0.39877 | 0.95508 | 0.99629 | 0.062357
4777 | -11.3 | 131.8 | 41.4 | 1335 | 1646 | 100 | 1394 | 1.2436 | 1 | 4.947 | 27 | 56 | 27 | 17 | 1 | 114 | 162 | 0 | 10 | 0 | 0.031011 | 15.1899080276489 | -0.51221 | 7.0215 | -0.56246 | 0.94815 | 0.99705 | 0.13921
4778 | -13.8 | 132.3 | 71.8 | 1253 | 1983 | 104 | 2684 | 1.5839 | 298 | 0 | 31 | 59 | 28 | 14 | 3 | 110 | 83 | 2 | 9 | 14 | 0.057302 | 14.1174831390381 | -0.50846 | 6.4693 | -0.55113 | 0.93315 | 0.99606 | 0.11068
4779 | -13.8 | 132.3 | 106.4 | 1253 | 1983 | 104 | 2684 | 1.5839 | 298 | 0 | 31 | 59 | 28 | 14 | 3 | 110 | 83 | 2 | 9 | 14 | 0.084916 | 10.986421585083 | -0.41918 | 6.2823 | -0.53132 | 0.9418 | 0.98306 | 0.0604
4780 | -13.8 | 132.2 | 133 | 1240 | 1984 | 104 | 2655 | 1.6191 | 275 | 2.408 | 29 | 58 | 29 | 14 | 0 | 121 | 95 | 2 | 9 | 10 | 0.10726 | 15.0350522994995 | -0.51809 | 8.442 | -0.60191 | 0.94823 | 0.99323 | 0.064097
4781 | -13.1 | 131 | 244.1 | 1358 | 1845 | 103 | 2037 | 1.2638 | 179 | 9.8562 | 39 | 56 | 31 | 13 | 1 | 114 | 115 | 7 | 9 | 13 | 0.17975 | 15.0350522994995 | -0.51809 | 8.442 | -0.60191 | 0.94823 | 0.99323 | 0.064097
4782 | -14.4 | 129.7 | 1.8 | 1083 | 1935 | 111 | 2539 | 1.3534 | 125 | 35.1166 | 39 | 60 | 26 | 14 | 1 | 112 | 126 | 4 | 8 | 14 | 0.001662 | 15.0350522994995 | -0.51809 | 8.442 | -0.60191 | 0.94823 | 0.99323 | 0.064097
4783 | -14 | 129.6 | 0.2 | 0 | 0 | 0 | 0 | 0 | 0 | 0 | 0 | 0 | 0 | 0 | 0 | 0 | 84 | 0 | 0 | 0 | #DIV/0! | 13.9636945724487 | -0.51112 | 6.1026 | -0.54484 | 0.92866 | 0.99664 | 0.12688
4784 | -15.8 | 130.5 | 41.8 | 830 | 2009 | 111 | 3339 | 2.2805 | 106 | 37.7373 | 10 | 60 | 30 | 10 | 1 | 119 | 57 | 5 | 10 | 11 | 0.050361 | 15.4644346237183 | -0.48905 | 8.3196 | -0.60047 | 0.95985 | 0.99533 | 0.095291
4785 | -13 | 132.5 | 155 | 1401 | 1929 | 106 | 2125 | 1.3508 | 160 | 0 | 43 | 60 | 26 | 14 | 1 | 120 | 81 | 2 | 9 | 14 | 0.11064 | 16.4741020202637 | -0.44634 | 6.4515 | -0.44789 | 0.91496 | 0.98841 | 0.091581
4786 | -13 | 132.5 | 232.5 | 1401 | 1929 | 106 | 2125 | 1.3508 | 160 | 0 | 43 | 60 | 26 | 14 | 1 | 120 | 81 | 2 | 9 | 14 | 0.16595 | 14.1199398040771 | -0.55217 | 8.7686 | -0.66208 | 0.9571 | 0.99499 | 0.13496
4787 | -12.4 | 132.1 | 389.1 | 1407 | 1821 | 105 | 1809 | 1.1607 | 18 | 25.7392 | 43 | 61 | 26 | 13 | 1 | 117 | 126 | 5 | 8 | 13 | 0.27655 | 14.7698192596436 | -0.52709 | 5.5822 | -0.56889 | 0.92149 | 0.99458 | 0.076694
4788 | -18.5 | 137.5 | 42.5 | 524 | 1904 | 107 | 4318 | 3.4194 | 209 | 5.0049 | 2 | 57 | 32 | 11 | 0 | 123 | 21 | 2 | 7 | 13 | 0.081107 | 14.7698192596436 | -0.52709 | 5.5822 | -0.56889 | 0.92149 | 0.99458 | 0.076694
4789 | -18.4 | 137.5 | 8.8 | 544 | 1891 | 106 | 4302 | 3.2586 | 293 | 21.6709 | 3 | 58 | 32 | 10 | 1 | 118 | 40 | 2 | 7 | 13 | 0.016176 | 15.3730430603027 | -0.52376 | 8.3549 | -0.61588 | 0.97104 | 0.9962 | 0.099376
4790 | -12.3 | 136 | 259.4 | 1359 | 1609 | 104 | 1748 | 0 | 1 | 26.5317 | 28 | 58 | 26 | 16 | 1 | 114 | 108 | 1 | 8 | 15 | 0.19088 | 11.0629367828369 | -0.57947 | 5.5225 | -0.59361 | 0.95973 | 0.99417 | 0.053536
4791 | -12.6 | 136.2 | 423.6 | 1309 | 1620 | 102 | 1842 | 1.3613 | 7 | 0 | 75 | 53 | 34 | 14 | 0 | 125 | 136 | 2 | 8 | 14 | 0.32361 | 11.0629367828369 | -0.57947 | 5.5225 | -0.59361 | 0.95973 | 0.99417 | 0.053536
4792 | -12.9 | 136.4 | 514.7 | 1269 | 1621 | 100 | 1926 | 1.3807 | 14 | 8.2571 | 59 | 60 | 29 | 12 | 0 | 119 | 116 | 2 | 8 | 14 | 0.40559 | 10.0298624038696 | -0.45672 | 4.0157 | -0.46824 | 0.96053 | 0.99527 | 0.058772
4793 | -12.2 | 136.8 | 188.2 | 1458 | 1560 | 98 | 1635 | 0 | 1 | 8.1031 | 28 | 61 | 24 | 15 | 0 | 115 | 95 | 1 | 10 | 1 | 0.12908 | 11.510139465332 | -0.53045 | 4.0228 | -0.51691 | 0.97314 | 0.99609 | 0.092993
4794 | -12.7 | 135.9 | 231.1 | 1280 | 1637 | 104 | 1877 | 1.3794 | 72 | 0.855 | 57 | 65 | 26 | 9 | 1 | 118 | 140 | 2 | 8 | 14 | 0.18055 | 10.9654216766357 | -0.50858 | 3.8896 | -0.47098 | 0.9488 | 0.99906 | 0.0672
4795 | -12.8 | 136.3 | 292.3 | 1283 | 1620 | 101 | 1912 | 1.3717 | 15 | 0 | 62 | 61 | 29 | 11 | 1 | 115 | 113 | 2 | 8 | 14 | 0.22783 | 11.7196598052979 | -0.49477 | 4.338 | -0.52195 | 0.96177 | 0.99795 | 0.093814
4796 | -11.6 | 133.4 | 114.4 | 1231 | 1561 | 107 | 1605 | 1.2776 | 1 | 0 | 37 | 59 | 24 | 17 | 0 | 108 | 106 | 1 | 8 | 15 | 0.092933 | 12.6563129425049 | -0.5363 | 3.6165 | -0.47633 | 0.93741 | 0.99466 | 0.13483
4797 | -11.6 | 133.4 | 110.3 | 1231 | 1561 | 107 | 1605 | 1.2776 | 1 | 0 | 37 | 59 | 24 | 17 | 0 | 108 | 106 | 1 | 8 | 15 | 0.089602 | 12.670446395874 | -0.53441 | 3.6488 | -0.48796 | 0.95034 | 0.99506 | 0.10911
4798 | -13.7 | 131.8 | 12.3 | 1245 | 1957 | 104 | 2506 | 1.4931 | 221 | 36.5045 | 34 | 59 | 27 | 15 | 1 | 116 | 68 | 7 | 9 | 1 | 0.0098795 | 11.4083280563354 | -0.39872 | 5.8422 | -0.48397 | 0.95988 | 0.98168 | 0.084723
4799 | -18.9 | 137.9 | 22.1 | 492 | 1931 | 104 | 4442 | 4.0355 | 271 | 7.6569 | 22 | 45 | 42 | 13 | 0 | 128 | 31 | 2 | 10 | 14 | 0.044919 | 11.4083280563354 | -0.39872 | 5.8422 | -0.48397 | 0.95988 | 0.98168 | 0.084723
4800 | -15.8 | 136.3 | 28.5 | 912 | 1789 | 117 | 3286 | 1.9844 | 26 | 0.03 | 42 | 62 | 26 | 12 | 0 | 126 | 72 | 2 | 8 | 14 | 0.03125 | 15.1835927963257 | -0.52393 | 8.8786 | -0.61046 | 0.9453 | 0.99502 | 0.11192
4801 | -11.6 | 133.4 | 88.2 | 1231 | 1561 | 107 | 1605 | 1.2776 | 1 | 0 | 37 | 59 | 24 | 17 | 0 | 108 | 106 | 1 | 8 | 15 | 0.071649 | 10.7764148712158 | -0.59106 | 4.9972 | -0.57399 | 0.96426 | 0.99546 | 0.08157
4802 | -11.6 | 133.4 | 237.5 | 1231 | 1561 | 107 | 1605 | 1.2776 | 1 | 0 | 37 | 59 | 24 | 17 | 0 | 108 | 106 | 1 | 8 | 15 | 0.19293 | 9.87744998931885 | -0.455 | 3.6732 | -0.38329 | 0.94274 | 0.99679 | 0.067852
4803 | -11.6 | 133.4 | 5.1 | 1231 | 1561 | 107 | 1605 | 1.2776 | 1 | 0 | 37 | 59 | 24 | 17 | 0 | 108 | 106 | 1 | 8 | 15 | 0.004143 | 11.4083280563354 | -0.39872 | 5.8422 | -0.48397 | 0.95988 | 0.98168 | 0.084723
4804 | -11.6 | 133.4 | 1.5 | 1231 | 1561 | 107 | 1605 | 1.2776 | 1 | 0 | 37 | 59 | 24 | 17 | 0 | 108 | 106 | 1 | 8 | 15 | 0.0012185 | 11.4083280563354 | -0.39872 | 5.8422 | -0.48397 | 0.95988 | 0.98168 | 0.084723
4805 | -11.6 | 133.4 | 68.6 | 1231 | 1561 | 107 | 1605 | 1.2776 | 1 | 0 | 37 | 59 | 24 | 17 | 0 | 108 | 106 | 1 | 8 | 15 | 0.055727 | 11.4083280563354 | -0.39872 | 5.8422 | -0.48397 | 0.95988 | 0.98168 | 0.084723
4806 | -11.6 | 133.4 | 65.7 | 1231 | 1561 | 107 | 1605 | 1.2776 | 1 | 0 | 37 | 59 | 24 | 17 | 0 | 108 | 106 | 1 | 8 | 15 | 0.053371 | 11.4083280563354 | -0.39872 | 5.8422 | -0.48397 | 0.95988 | 0.98168 | 0.084723
4807 | -11.6 | 133.4 | 63.1 | 1231 | 1561 | 107 | 1605 | 1.2776 | 1 | 0 | 37 | 59 | 24 | 17 | 0 | 108 | 106 | 1 | 8 | 15 | 0.051259 | 11.4083280563354 | -0.39872 | 5.8422 | -0.48397 | 0.95988 | 0.98168 | 0.084723
4808 | -11.6 | 133.4 | 16.3 | 1231 | 1561 | 107 | 1605 | 1.2776 | 1 | 0 | 37 | 59 | 24 | 17 | 0 | 108 | 106 | 1 | 8 | 15 | 0.013241 | 11.4083280563354 | -0.39872 | 5.8422 | -0.48397 | 0.95988 | 0.98168 | 0.084723
4809 | -11.6 | 133.4 | 37.7 | 1231 | 1561 | 107 | 1605 | 1.2776 | 1 | 0 | 37 | 59 | 24 | 17 | 0 | 108 | 106 | 1 | 8 | 15 | 0.030626 | 11.4083280563354 | -0.39872 | 5.8422 | -0.48397 | 0.95988 | 0.98168 | 0.084723
4810 | -11.6 | 133.4 | 46.8 | 1231 | 1561 | 107 | 1605 | 1.2776 | 1 | 0 | 37 | 59 | 24 | 17 | 0 | 108 | 106 | 1 | 8 | 15 | 0.038018 | 11.4083280563354 | -0.39872 | 5.8422 | -0.48397 | 0.95988 | 0.98168 | 0.084723
4811 | -11.6 | 133.4 | 37.2 | 1231 | 1561 | 107 | 1605 | 1.2776 | 1 | 0 | 37 | 59 | 24 | 17 | 0 | 108 | 106 | 1 | 8 | 15 | 0.030219 | 11.4083280563354 | -0.39872 | 5.8422 | -0.48397 | 0.95988 | 0.98168 | 0.084723
4812 | -11.6 | 133.4 | 39.6 | 1231 | 1561 | 107 | 1605 | 1.2776 | 1 | 0 | 37 | 59 | 24 | 17 | 0 | 108 | 106 | 1 | 8 | 15 | 0.032169 | 11.4083280563354 | -0.39872 | 5.8422 | -0.48397 | 0.95988 | 0.98168 | 0.084723
4813 | -11.6 | 133.4 | 39.6 | 1231 | 1561 | 107 | 1605 | 1.2776 | 1 | 0 | 37 | 59 | 24 | 17 | 0 | 108 | 106 | 1 | 8 | 15 | 0.032169 | 11.4083280563354 | -0.39872 | 5.8422 | -0.48397 | 0.95988 | 0.98168 | 0.084723
4814 | -11.6 | 133.4 | 33.1 | 1231 | 1561 | 107 | 1605 | 1.2776 | 1 | 0 | 37 | 59 | 24 | 17 | 0 | 108 | 106 | 1 | 8 | 15 | 0.026889 | 11.4083280563354 | -0.39872 | 5.8422 | -0.48397 | 0.95988 | 0.98168 | 0.084723
4815 | -11.6 | 133.4 | 52.9 | 1231 | 1561 | 107 | 1605 | 1.2776 | 1 | 0 | 37 | 59 | 24 | 17 | 0 | 108 | 106 | 1 | 8 | 15 | 0.042973 | 11.4083280563354 | -0.39872 | 5.8422 | -0.48397 | 0.95988 | 0.98168 | 0.084723
4816 | -13.8 | 131.8 | 87.6 | 1226 | 1957 | 104 | 2623 | 1.5643 | 214 | 12.2107 | 39 | 61 | 27 | 12 | 1 | 116 | 76 | 5 | 9 | 1 | 0.071452 | 11.4083280563354 | -0.39872 | 5.8422 | -0.48397 | 0.95988 | 0.98168 | 0.084723
4817 | -13.8 | 131.8 | 105.1 | 1226 | 1957 | 104 | 2623 | 1.5643 | 214 | 12.2107 | 39 | 61 | 27 | 12 | 1 | 116 | 76 | 5 | 9 | 1 | 0.085726 | 11.4083280563354 | -0.39872 | 5.8422 | -0.48397 | 0.95988 | 0.98168 | 0.084723
4818 | -13.8 | 131.8 | 65.6 | 1226 | 1957 | 104 | 2623 | 1.5643 | 214 | 12.2107 | 39 | 61 | 27 | 12 | 1 | 116 | 76 | 5 | 9 | 1 | 0.053507 | 15.1835927963257 | -0.52393 | 8.8786 | -0.61046 | 0.9453 | 0.99502 | 0.11192
4819 | -12.3 | 136 | 144.1 | 1359 | 1609 | 104 | 1748 | 0 | 1 | 26.5317 | 28 | 58 | 26 | 16 | 1 | 114 | 108 | 1 | 8 | 15 | 0.10603 | 15.1835927963257 | -0.52393 | 8.8786 | -0.61046 | 0.9453 | 0.99502 | 0.11192
4820 | -16.4 | 129.6 | 12.5 | 700 | 2054 | 107 | 3569 | 3.1263 | 130 | 1.38 | 30 | 50 | 37 | 13 | 1 | 117 | 57 | 2 | 10 | 14 | 0.017857 | 15.1835927963257 | -0.52393 | 8.8786 | -0.61046 | 0.9453 | 0.99502 | 0.11192
4821 | -12.9 | 135.2 | 67 | 1190 | 1701 | 107 | 2100 | 1.446 | 76 | 36.6793 | 46 | 69 | 23 | 9 | 1 | 117 | 95 | 2 | 8 | 14 | 0.056303 | 10.0298624038696 | -0.45672 | 4.0157 | -0.46824 | 0.96053 | 0.99527 | 0.058772
4822 | -11.1 | 132.2 | 151.3 | 0 | 0 | 0 | 0 | 0 | 0 | 0 | 0 | 0 | 0 | 0 | 0 | 0 | 124 | 0 | 0 | 0 | #DIV/0! | 13.0195121765137 | -0.54149 | 7.4473 | -0.60523 | 0.97007 | 0.99479 | 0.061504
4823 | -11.1 | 132.2 | 16.3 | 0 | 0 | 0 | 0 | 0 | 0 | 0 | 0 | 0 | 0 | 0 | 0 | 0 | 124 | 0 | 0 | 0 | #DIV/0! | 13.7242116928101 | -0.55747 | 5.158 | -0.53753 | 0.92035 | 0.99659 | 0.19795
4824 | -11.1 | 132.2 | 126.6 | 0 | 0 | 0 | 0 | 0 | 0 | 0 | 0 | 0 | 0 | 0 | 0 | 0 | 124 | 0 | 0 | 0 | #DIV/0! | 10.2358369827271 | -0.39477 | 5.0028 | -0.51586 | 0.97163 | 0.98954 | 0.070186
4825 | -11.1 | 132.1 | 508 | 0 | 0 | 0 | 0 | 0 | 0 | 0 | 0 | 0 | 0 | 0 | 0 | 0 | 121 | 0 | 0 | 0 | #DIV/0! | 10.2358369827271 | -0.39477 | 5.0028 | -0.51586 | 0.97163 | 0.98954 | 0.070186
4826 | -11.1 | 132.1 | 142.6 | 0 | 0 | 0 | 0 | 0 | 0 | 0 | 0 | 0 | 0 | 0 | 0 | 0 | 121 | 0 | 0 | 0 | #DIV/0! | 10.2358369827271 | -0.39477 | 5.0028 | -0.51586 | 0.97163 | 0.98954 | 0.070186
4827 | -11.1 | 132.1 | 427.8 | 0 | 0 | 0 | 0 | 0 | 0 | 0 | 0 | 0 | 0 | 0 | 0 | 0 | 121 | 0 | 0 | 0 | #DIV/0! | 10.4597139358521 | -0.4027 | 4.8511 | -0.51214 | 0.96526 | 0.98628 | 0.091807
4828 | -11.1 | 132.1 | 188.2 | 0 | 0 | 0 | 0 | 0 | 0 | 0 | 0 | 0 | 0 | 0 | 0 | 0 | 121 | 0 | 0 | 0 | #DIV/0! | 10.4597139358521 | -0.4027 | 4.8511 | -0.51214 | 0.96526 | 0.98628 | 0.091807
4829 | -11.1 | 132.1 | 606.1 | 0 | 0 | 0 | 0 | 0 | 0 | 0 | 0 | 0 | 0 | 0 | 0 | 0 | 121 | 0 | 0 | 0 | #DIV/0! | 10.4597139358521 | -0.4027 | 4.8511 | -0.51214 | 0.96526 | 0.98628 | 0.091807
4830 | -11.2 | 132.2 | 784.3 | 1342 | 1629 | 105 | 1414 | 1.2091 | 1 | 19.4092 | 42 | 59 | 26 | 16 | 1 | 114 | 129 | 2 | 8 | 14 | 0.58443 | 10.4597139358521 | -0.4027 | 4.8511 | -0.51214 | 0.96526 | 0.98628 | 0.091807
4831 | -11.2 | 132.2 | 672.3 | 1342 | 1629 | 105 | 1414 | 1.2091 | 1 | 19.4092 | 42 | 59 | 26 | 16 | 1 | 114 | 129 | 2 | 8 | 14 | 0.50097 | 10.4597139358521 | -0.4027 | 4.8511 | -0.51214 | 0.96526 | 0.98628 | 0.091807
4832 | -16.3 | 136.9 | 150.5 | 896 | 1734 | 120 | 3400 | 1.7251 | 43 | 1.665 | 43 | 62 | 28 | 10 | 0 | 126 | 82 | 2 | 9 | 14 | 0.16797 | 10.2980537414551 | -0.42048 | 5.8581 | -0.55461 | 0.94232 | 0.99472 | 0.10422
4833 | -12.7 | 130.3 | 0.5 | 0 | 0 | 0 | 0 | 0 | 0 | 0 | 0 | 0 | 0 | 0 | 0 | 0 | 98 | 0 | 0 | 0 | #DIV/0! | 10.2980537414551 | -0.42048 | 5.8581 | -0.55461 | 0.94232 | 0.99472 | 0.10422
4834 | -12.7 | 130.4 | 30.8 | 0 | 0 | 0 | 0 | 0 | 0 | 2.947 | 26 | 52 | 28 | 20 | 0 | 123 | 72 | 0 | 11 | 0 | #DIV/0! | 12.2043380737305 | -0.48474 | 4.8125 | -0.43818 | 0.94184 | 0.99627 | 0.10336
4835 | -11.2 | 132.2 | 67.3 | 1342 | 1629 | 105 | 1414 | 1.2091 | 1 | 19.4092 | 42 | 59 | 26 | 16 | 1 | 114 | 129 | 2 | 8 | 14 | 0.050149 | 15.0477313995361 | -0.42732 | 10.5023 | -0.54753 | 0.96777 | 0.98815 | 0.1112
4836 | -16 | 129.4 | 4 | 804 | 2024 | 107 | 3356 | 2.5962 | 244 | 19.3585 | 25 | 64 | 26 | 10 | 0 | 123 | 54 | 2 | 9 | 14 | 0.0049751 | 15.3108596801758 | -0.49072 | 8.5461 | -0.56499 | 0.9531 | 0.99748 | 0.10766
4837 | -12.2 | 136.6 | 132.8 | 1433 | 1571 | 99 | 1628 | 0 | 1 | 9.0141 | 0 | 0 | 0 | 0 | 1 | 117 | 65 | 0 | 11 | 0 | 0.092673 | 10.2980537414551 | -0.42048 | 5.8581 | -0.55461 | 0.94232 | 0.99472 | 0.10422
4838 | -11.8 | 136.5 | 81.8 | 0 | 0 | 0 | 0 | 0 | 0 | 7.647 | 0 | 0 | 0 | 0 | 0 | 0 | 85 | 0 | 0 | 0 | #DIV/0! | 12.7017335891724 | -0.53346 | 6.3616 | -0.58265 | 0.93696 | 0.9955 | 0.096392
4839 | -14.2 | 135.6 | 4.9 | 1053 | 1812 | 107 | 2732 | 1.961 | 10 | 2.007 | 55 | 68 | 22 | 10 | 0 | 122 | 86 | 2 | 8 | 14 | 0.0046534 | 11.6965503692627 | -0.49182 | 3.8206 | -0.50063 | 0.96285 | 0.99513 | 0.049151
4840 | -14.2 | 135.6 | 42.9 | 1053 | 1812 | 107 | 2732 | 1.961 | 10 | 2.007 | 55 | 68 | 22 | 10 | 0 | 122 | 86 | 2 | 8 | 14 | 0.040741 | 10.5988922119141 | -0.39476 | 4.6897 | -0.47684 | 0.94865 | 0.98937 | 0.065607
4841 | -14.2 | 135.7 | 40.3 | 1072 | 1798 | 106 | 2703 | 1.9136 | 7 | 2.638 | 49 | 68 | 22 | 10 | 0 | 121 | 84 | 2 | 9 | 14 | 0.037593 | 12.5044298171997 | -0.52999 | 5.8506 | -0.53504 | 0.95466 | 0.99573 | 0.13504
4842 | -14.2 | 135.7 | 26.5 | 1072 | 1798 | 106 | 2703 | 1.9136 | 7 | 2.638 | 49 | 68 | 22 | 10 | 0 | 121 | 84 | 2 | 9 | 14 | 0.02472 | 12.5044298171997 | -0.52999 | 5.8506 | -0.53504 | 0.95466 | 0.99573 | 0.13504
4843 | -12.1 | 136.1 | 124.1 | 0 | 0 | 0 | 0 | 0 | 0 | 0 | 0 | 0 | 0 | 0 | 0 | 0 | 110 | 0 | 0 | 0 | #DIV/0! | 12.6605310440063 | -0.49199 | 6.6453 | -0.49701 | 0.95928 | 0.98322 | 0.096224
4844 | -12.1 | 136.1 | 146.6 | 0 | 0 | 0 | 0 | 0 | 0 | 0 | 0 | 0 | 0 | 0 | 0 | 0 | 110 | 0 | 0 | 0 | #DIV/0! | 12.6605310440063 | -0.49199 | 6.6453 | -0.49701 | 0.95928 | 0.98322 | 0.096224
4845 | -13.3 | 130.7 | 225.1 | 1355 | 1869 | 106 | 2083 | 1.2079 | 131 | 8.4101 | 43 | 58 | 28 | 15 | 0 | 121 | 112 | 2 | 9 | 14 | 0.16613 | 12.0624971389771 | -0.41955 | 5.1504 | -0.47784 | 0.95315 | 0.98862 | 0.069765
4846 | -12.4 | 134.2 | 144.6 | 1220 | 1723 | 111 | 1927 | 1.3977 | 32 | 0 | 46 | 60 | 28 | 13 | 0 | 122 | 91 | 2 | 8 | 14 | 0.11852 | 12.0624971389771 | -0.41955 | 5.1504 | -0.47784 | 0.95315 | 0.98862 | 0.069765
4847 | -14.1 | 129.6 | 394 | 1131 | 1913 | 110 | 2409 | 1.2263 | 1 | 0 | 28 | 48 | 35 | 17 | 0 | 122 | 66 | 2 | 6 | 14 | 0.34836 | 14.9656162261963 | -0.50868 | 7.7152 | -0.5749 | 0.95124 | 0.99605 | 0.10286
4848 | -13.6 | 134.2 | 34.8 | 1099 | 1885 | 111 | 2552 | 1.8661 | 148 | 23.8429 | 36 | 65 | 26 | 9 | 1 | 115 | 97 | 2 | 9 | 11 | 0.031665 | 13.4230623245239 | -0.53322 | 8.2462 | -0.62555 | 0.96041 | 0.99806 | 0.094316
4849 | -15.6 | 136.5 | 7.3 | 0 | 0 | 0 | 0 | 0 | 0 | 0 | 49 | 60 | 29 | 12 | 0 | 0 | 95 | 0 | 0 | 0 | #DIV/0! | 16.4741020202637 | -0.44634 | 6.4515 | -0.44789 | 0.91496 | 0.98841 | 0.091581
4850 | -15.6 | 136.5 | 22.1 | 0 | 0 | 0 | 0 | 0 | 0 | 0 | 49 | 60 | 29 | 12 | 0 | 0 | 95 | 0 | 0 | 0 | #DIV/0! | 12.386287689209 | -0.53954 | 5.2273 | -0.5666 | 0.93968 | 0.99629 | 0.097198
4851 | -15.6 | 136.5 | 120.7 | 0 | 0 | 0 | 0 | 0 | 0 | 0 | 49 | 60 | 29 | 12 | 0 | 0 | 95 | 0 | 0 | 0 | #DIV/0! | 11.8021965026855 | -0.3795 | 4.1735 | -0.31755 | 0.94067 | 0.97212 | 0.12629
4852 | -15.7 | 136.7 | 3.2 | 1034 | 1631 | 122 | 3126 | 0 | 27 | 10.5649 | 36 | 58 | 30 | 12 | 0 | 120 | 116 | 1 | 8 | 15 | 0.0030948 | 11.8021965026855 | -0.3795 | 4.1735 | -0.31755 | 0.94067 | 0.97212 | 0.12629
4853 | -15.7 | 136.7 | 276.8 | 1034 | 1631 | 122 | 3126 | 0 | 27 | 10.5649 | 36 | 58 | 30 | 12 | 0 | 120 | 116 | 1 | 8 | 15 | 0.2677 | 11.8021965026855 | -0.3795 | 4.1735 | -0.31755 | 0.94067 | 0.97212 | 0.12629
4854 | -15.7 | 136.7 | 313.7 | 1034 | 1631 | 122 | 3126 | 0 | 27 | 10.5649 | 36 | 58 | 30 | 12 | 0 | 120 | 116 | 1 | 8 | 15 | 0.30338 | 12.5328788757324 | -0.39224 | 3.8393 | -0.28974 | 0.94603 | 0.97414 | 0.067935
4855 | -13.3 | 130.7 | 633 | 1355 | 1869 | 106 | 2083 | 1.2079 | 131 | 8.4101 | 43 | 58 | 28 | 15 | 0 | 121 | 112 | 2 | 9 | 14 | 0.46716 | 12.5328788757324 | -0.39224 | 3.8393 | -0.28974 | 0.94603 | 0.97414 | 0.067935
4856 | -15.9 | 130.5 | 35.8 | 819 | 2005 | 109 | 3429 | 2.2836 | 141 | 29.8624 | 14 | 60 | 29 | 11 | 1 | 118 | 50 | 2 | 10 | 11 | 0.043712 | 12.5328788757324 | -0.39224 | 3.8393 | -0.28974 | 0.94603 | 0.97414 | 0.067935
4857 | -11.2 | 132.1 | 294.1 | 0 | 0 | 0 | 0 | 0 | 0 | 0 | 0 | 0 | 0 | 0 | 0 | 0 | 117 | 0 | 0 | 0 | #DIV/0! | 14.9656162261963 | -0.50868 | 7.7152 | -0.5749 | 0.95124 | 0.99605 | 0.10286
4858 | -11.2 | 132.1 | 313.7 | 0 | 0 | 0 | 0 | 0 | 0 | 0 | 0 | 0 | 0 | 0 | 0 | 0 | 117 | 0 | 0 | 0 | #DIV/0! | 11.8813438415527 | -0.5217 | 5.3376 | -0.60074 | 0.96787 | 0.99616 | 0.076706
4859 | -11.2 | 132.1 | 313.7 | 0 | 0 | 0 | 0 | 0 | 0 | 0 | 0 | 0 | 0 | 0 | 0 | 0 | 117 | 0 | 0 | 0 | #DIV/0! | 11.4852638244629 | -0.42005 | 5.4347 | -0.51924 | 0.95421 | 0.98678 | 0.10429
4860 | -12.7 | 132.4 | 334.3 | 1429 | 1887 | 106 | 1932 | 1.2126 | 66 | 9.4844 | 44 | 59 | 29 | 13 | 0 | 120 | 105 | 2 | 9 | 13 | 0.23394 | 11.4852638244629 | -0.42005 | 5.4347 | -0.51924 | 0.95421 | 0.98678 | 0.10429
4861 | -13.2 | 132.8 | 63.8 | 1397 | 1922 | 107 | 2233 | 1.4369 | 308 | 29.1718 | 43 | 58 | 26 | 16 | 4 | 103 | 80 | 7 | 8 | 14 | 0.045669 | 11.4852638244629 | -0.42005 | 5.4347 | -0.51924 | 0.95421 | 0.98678 | 0.10429
4862 | -12.5 | 134.2 | 127.9 | 1235 | 1727 | 111 | 1983 | 1.3945 | 76 | 36.2949 | 36 | 66 | 24 | 10 | 1 | 114 | 107 | 2 | 8 | 14 | 0.10356 | 13.6999950408936 | -0.51349 | 4.9436 | -0.56125 | 0.94833 | 0.99704 | 0.11171
4863 | -14.2 | 129.5 | 514.1 | 1106 | 1911 | 110 | 2430 | 1.2326 | 10 | 4.692 | 28 | 55 | 31 | 14 | 0 | 122 | 87 | 2 | 8 | 14 | 0.46483 | 15.6867046356201 | -0.52719 | 5.8458 | -0.55058 | 0.92647 | 0.99169 | 0.061441
4864 | -14.2 | 129.5 | 579.4 | 1106 | 1911 | 110 | 2430 | 1.2326 | 10 | 4.692 | 28 | 55 | 31 | 14 | 0 | 122 | 87 | 2 | 8 | 14 | 0.52387 | 13.4230623245239 | -0.53322 | 8.2462 | -0.62555 | 0.96041 | 0.99806 | 0.094316
4865 | -14.2 | 129.5 | 794 | 1106 | 1911 | 110 | 2430 | 1.2326 | 10 | 4.692 | 28 | 55 | 31 | 14 | 0 | 122 | 87 | 2 | 8 | 14 | 0.7179 | 15.7168874740601 | -0.44523 | 7.9118 | -0.51193 | 0.9554 | 0.98893 | 0.046576
4866 | -14.3 | 129.5 | 648.5 | 1092 | 1917 | 110 | 2518 | 1.2564 | 80 | 11.3372 | 44 | 62 | 26 | 12 | 0 | 119 | 132 | 2 | 9 | 14 | 0.59386 | 15.7168874740601 | -0.44523 | 7.9118 | -0.51193 | 0.9554 | 0.98893 | 0.046576
4867 | -14.4 | 129.6 | 391.7 | 1064 | 1941 | 112 | 2548 | 1.3489 | 92 | 0 | 38 | 64 | 24 | 13 | 1 | 116 | 118 | 2 | 8 | 14 | 0.36814 | 15.7168874740601 | -0.44523 | 7.9118 | -0.51193 | 0.9554 | 0.98893 | 0.046576
4868 | -12.7 | 130.4 | 1.2 | 0 | 0 | 0 | 0 | 0 | 0 | 2.947 | 26 | 52 | 28 | 20 | 0 | 123 | 72 | 0 | 11 | 0 | #DIV/0! | 15.7168874740601 | -0.44523 | 7.9118 | -0.51193 | 0.9554 | 0.98893 | 0.046576
4869 | -14.2 | 130 | 519.3 | 1134 | 1948 | 111 | 2462 | 1.3659 | 114 | 0.504 | 40 | 53 | 31 | 16 | 0 | 126 | 122 | 2 | 9 | 14 | 0.45794 | 16.3125514984131 | -0.44956 | 8.2623 | -0.53292 | 0.97281 | 0.98611 | 0.055826
4870 | -15.5 | 131.3 | 12.1 | 861 | 2034 | 114 | 3371 | 2.2433 | 214 | 45.5479 | 20 | 52 | 35 | 13 | 4 | 99 | 70 | 4 | 9 | 4 | 0.014053 | 15.3108596801758 | -0.49072 | 8.5461 | -0.56499 | 0.9531 | 0.99748 | 0.10766
4871 | -15.5 | 131.3 | 10.8 | 861 | 2034 | 114 | 3371 | 2.2433 | 214 | 45.5479 | 20 | 52 | 35 | 13 | 4 | 99 | 70 | 4 | 9 | 4 | 0.012544 | 15.6226062774658 | -0.50383 | 8.2378 | -0.60487 | 0.9603 | 0.99446 | 0.070651
4872 | -12.1 | 136.8 | 83.1 | 1471 | 1558 | 100 | 1632 | 1.2014 | 1 | 0 | 30 | 47 | 35 | 19 | 0 | 0 | 72 | 1 | 12 | 15 | 0.056492 | 13.2719993591309 | -0.53351 | 8.1967 | -0.65326 | 0.9575 | 0.99261 | 0.060893
4873 | -12.1 | 136.8 | 47.2 | 1471 | 1558 | 100 | 1632 | 1.2014 | 1 | 0 | 30 | 47 | 35 | 19 | 0 | 0 | 72 | 1 | 12 | 15 | 0.032087 | 13.2719993591309 | -0.53351 | 8.1967 | -0.65326 | 0.9575 | 0.99261 | 0.060893
4874 | -12.1 | 136.8 | 75.5 | 1471 | 1558 | 100 | 1632 | 1.2014 | 1 | 0 | 30 | 47 | 35 | 19 | 0 | 0 | 72 | 1 | 12 | 15 | 0.051326 | 9.55306816101074 | -0.40214 | 4.7986 | -0.50482 | 0.96427 | 0.99304 | 0.086928
4875 | -11.9 | 135.9 | 1.3 | 0 | 0 | 0 | 0 | 0 | 0 | 0 | 0 | 0 | 0 | 0 | 0 | 0 | 115 | 0 | 0 | 0 | #DIV/0! | 9.55306816101074 | -0.40214 | 4.7986 | -0.50482 | 0.96427 | 0.99304 | 0.086928
4876 | -11.8 | 135.9 | 112.5 | 1417 | 1585 | 105 | 1514 | 1.1664 | 1 | 3.4039 | 21 | 56 | 24 | 21 | 0 | 117 | 183 | 2 | 2 | 14 | 0.079393 | 9.55306816101074 | -0.40214 | 4.7986 | -0.50482 | 0.96427 | 0.99304 | 0.086928
4877 | -11.8 | 135.9 | 87 | 1417 | 1585 | 105 | 1514 | 1.1664 | 1 | 3.4039 | 21 | 56 | 24 | 21 | 0 | 117 | 183 | 2 | 2 | 14 | 0.061397 | 12.0624971389771 | -0.41955 | 5.1504 | -0.47784 | 0.95315 | 0.98862 | 0.069765
4878 | -11.8 | 135.9 | 152.3 | 1417 | 1585 | 105 | 1514 | 1.1664 | 1 | 3.4039 | 21 | 56 | 24 | 21 | 0 | 117 | 183 | 2 | 2 | 14 | 0.10748 | 11.87903881073 | -0.40609 | 5.1313 | -0.49408 | 0.94424 | 0.98578 | 0.082215
4879 | -12.4 | 136.4 | 587.5 | 1370 | 1592 | 100 | 1761 | 1.2345 | 13 | 6.686 | 58 | 62 | 27 | 11 | 1 | 114 | 110 | 2 | 8 | 14 | 0.42883 | 11.87903881073 | -0.40609 | 5.1313 | -0.49408 | 0.94424 | 0.98578 | 0.082215
4880 | -13.7 | 130.6 | 2.5 | 1278 | 1936 | 107 | 2327 | 1.3672 | 34 | 4.06 | 39 | 49 | 31 | 20 | 0 | 128 | 151 | 2 | 8 | 14 | 0.0019562 | 11.87903881073 | -0.40609 | 5.1313 | -0.49408 | 0.94424 | 0.98578 | 0.082215
4881 | -14.2 | 130 | 462.1 | 1134 | 1948 | 111 | 2462 | 1.3659 | 114 | 0.504 | 40 | 53 | 31 | 16 | 0 | 126 | 122 | 2 | 9 | 14 | 0.4075 | 12.0684785842896 | -0.54157 | 3.9504 | -0.52731 | 0.97985 | 0.99543 | 0.099703
4882 | -13.7 | 134.3 | 27.2 | 1083 | 1880 | 111 | 2646 | 1.9126 | 152 | 54.7821 | 38 | 64 | 26 | 11 | 2 | 112 | 95 | 5 | 8 | 11 | 0.025115 | 16.2014980316162 | -0.53257 | 10.5928 | -0.61462 | 0.96279 | 0.9947 | 0.14272
4883 | -13.7 | 134.3 | 59.3 | 1083 | 1880 | 111 | 2646 | 1.9126 | 152 | 54.7821 | 38 | 64 | 26 | 11 | 2 | 112 | 95 | 5 | 8 | 11 | 0.054755 | 15.6226062774658 | -0.50383 | 8.2378 | -0.60487 | 0.9603 | 0.99446 | 0.070651
4884 | -13.7 | 134.3 | 28.5 | 1083 | 1880 | 111 | 2646 | 1.9126 | 152 | 54.7821 | 38 | 64 | 26 | 11 | 2 | 112 | 95 | 5 | 8 | 11 | 0.026316 | 12.1013259887695 | -0.53406 | 5.1328 | -0.57312 | 0.94488 | 0.99314 | 0.079927
4885 | -13.7 | 134.3 | 17.4 | 1083 | 1880 | 111 | 2646 | 1.9126 | 152 | 54.7821 | 38 | 64 | 26 | 11 | 2 | 112 | 95 | 5 | 8 | 11 | 0.016066 | 12.1013259887695 | -0.53406 | 5.1328 | -0.57312 | 0.94488 | 0.99314 | 0.079927
4886 | -14.8 | 131.5 | 15.3 | 985 | 2035 | 111 | 3072 | 2.1487 | 183 | 1.835 | 25 | 64 | 24 | 12 | 1 | 122 | 78 | 2 | 8 | 14 | 0.015533 | 12.1013259887695 | -0.53406 | 5.1328 | -0.57312 | 0.94488 | 0.99314 | 0.079927
4887 | -14.8 | 131.5 | 34.3 | 985 | 2035 | 111 | 3072 | 2.1487 | 183 | 1.835 | 25 | 64 | 24 | 12 | 1 | 122 | 78 | 2 | 8 | 14 | 0.034822 | 12.1013259887695 | -0.53406 | 5.1328 | -0.57312 | 0.94488 | 0.99314 | 0.079927
4888 | -15.5 | 131.5 | 39.9 | 862 | 2032 | 114 | 3395 | 2.2732 | 227 | 6.2698 | 23 | 56 | 33 | 11 | 1 | 117 | 64 | 2 | 10 | 4 | 0.046288 | 12.983998298645 | -0.52427 | 8.3702 | -0.58378 | 0.94289 | 0.99664 | 0.11815
4889 | -15.5 | 131.5 | 43.7 | 862 | 2032 | 114 | 3395 | 2.2732 | 227 | 6.2698 | 23 | 56 | 33 | 11 | 1 | 117 | 64 | 2 | 10 | 4 | 0.050696 | 12.983998298645 | -0.52427 | 8.3702 | -0.58378 | 0.94289 | 0.99664 | 0.11815
4890 | -15.7 | 130.6 | 35.7 | 839 | 2002 | 113 | 3329 | 2.2984 | 54 | 46.7727 | 14 | 66 | 24 | 10 | 2 | 116 | 73 | 2 | 9 | 11 | 0.042551 | 12.6207990646362 | -0.52374 | 7.7765 | -0.64508 | 0.957 | 0.9965 | 0.073601
4891 | -12.2 | 136.2 | 196.1 | 0 | 0 | 0 | 0 | 0 | 0 | 41.1724 | 0 | 0 | 0 | 0 | 2 | 110 | 95 | 0 | 0 | 0 | #DIV/0! | 12.6207990646362 | -0.52374 | 7.7765 | -0.64508 | 0.957 | 0.9965 | 0.073601
4892 | -12.2 | 136.2 | 188.2 | 0 | 0 | 0 | 0 | 0 | 0 | 41.1724 | 0 | 0 | 0 | 0 | 2 | 110 | 95 | 0 | 0 | 0 | #DIV/0! | 14.1199398040771 | -0.55217 | 8.7686 | -0.66208 | 0.9571 | 0.99499 | 0.13496
4893 | -12.3 | 136.8 | 277.9 | 1428 | 1559 | 94 | 1650 | 1.0979 | 1 | 26.3253 | 77 | 60 | 29 | 11 | 1 | 114 | 15 | 2 | 8 | 14 | 0.19461 | 9.48261451721191 | -0.43579 | 4.3211 | -0.48194 | 0.96168 | 0.99729 | 0.052839
4894 | -12.3 | 136.8 | 277.9 | 1428 | 1559 | 94 | 1650 | 1.0979 | 1 | 26.3253 | 77 | 60 | 29 | 11 | 1 | 114 | 15 | 2 | 8 | 14 | 0.19461 | 9.48261451721191 | -0.43579 | 4.3211 | -0.48194 | 0.96168 | 0.99729 | 0.052839
4895 | -14.9 | 131.6 | 47 | 958 | 2040 | 112 | 3164 | 2.2295 | 194 | 15.2455 | 20 | 62 | 26 | 11 | 1 | 120 | 81 | 7 | 9 | 11 | 0.049061 | 11.7196598052979 | -0.49477 | 4.338 | -0.52195 | 0.96177 | 0.99795 | 0.093814
4896 | -15.3 | 129.2 | 253 | 850 | 1997 | 113 | 2941 | 2.1799 | 9 | 0.474 | 34 | 64 | 25 | 11 | 0 | 128 | 75 | 2 | 9 | 14 | 0.29765 | 11.7196598052979 | -0.49477 | 4.338 | -0.52195 | 0.96177 | 0.99795 | 0.093814
4897 | -15.3 | 129.2 | 0.6 | 850 | 1997 | 113 | 2941 | 2.1799 | 9 | 0.474 | 34 | 64 | 25 | 11 | 0 | 128 | 75 | 2 | 9 | 14 | 0.00070588 | 12.8463296890259 | -0.52623 | 7.0123 | -0.55764 | 0.95187 | 0.99462 | 0.13782
4898 | -15.2 | 129.4 | 0.6 | 883 | 1996 | 113 | 2904 | 2.0922 | 83 | 0.178 | 39 | 54 | 33 | 14 | 0 | 128 | 66 | 2 | 9 | 14 | 0.0006795 | 13.2483520507812 | -0.51323 | 4.3999 | -0.48991 | 0.94087 | 0.99436 | 0.10876
4899 | -13.7 | 134.3 | 49.8 | 1083 | 1880 | 111 | 2646 | 1.9126 | 152 | 54.7821 | 38 | 64 | 26 | 11 | 2 | 112 | 95 | 5 | 8 | 11 | 0.045983 | 13.2483520507812 | -0.51323 | 4.3999 | -0.48991 | 0.94087 | 0.99436 | 0.10876
4900 | -13.7 | 134.3 | 44.8 | 1083 | 1880 | 111 | 2646 | 1.9126 | 152 | 54.7821 | 38 | 64 | 26 | 11 | 2 | 112 | 95 | 5 | 8 | 11 | 0.041367 | 13.286190032959 | -0.50899 | 5.9056 | -0.54029 | 0.93861 | 0.99526 | 0.075424
4901 | -13.7 | 134.3 | 52.3 | 1083 | 1880 | 111 | 2646 | 1.9126 | 152 | 54.7821 | 38 | 64 | 26 | 11 | 2 | 112 | 95 | 5 | 8 | 11 | 0.048292 | 12.1013259887695 | -0.53406 | 5.1328 | -0.57312 | 0.94488 | 0.99314 | 0.079927
4902 | -15.3 | 134.1 | 26.8 | 787 | 2043 | 114 | 3430 | 2.4272 | 61 | 3.266 | 23 | 61 | 27 | 12 | 1 | 117 | 73 | 2 | 9 | 14 | 0.034053 | 12.1013259887695 | -0.53406 | 5.1328 | -0.57312 | 0.94488 | 0.99314 | 0.079927
4903 | -15.3 | 134.1 | 2.9 | 787 | 2043 | 114 | 3430 | 2.4272 | 61 | 3.266 | 23 | 61 | 27 | 12 | 1 | 117 | 73 | 2 | 9 | 14 | 0.0036849 | 12.1013259887695 | -0.53406 | 5.1328 | -0.57312 | 0.94488 | 0.99314 | 0.079927
4904 | -12.4 | 130.9 | 0.2 | 1654 | 1669 | 105 | 1558 | 0.9258 | 1 | 18.1811 | 47 | 57 | 27 | 16 | 1 | 118 | 98 | 2 | 14 | 14 | 0.00012092 | 11.9239540100098 | -0.51328 | 4.6396 | -0.52837 | 0.9462 | 0.99273 | 0.09653
4905 | -11.4 | 130.6 | 272.4 | 1822 | 1654 | 98 | 1389 | 0.98805 | 1 | 1.202 | 39 | 44 | 35 | 21 | 0 | 118 | 127 | 2 | 11 | 14 | 0.14951 | 11.9239540100098 | -0.51328 | 4.6396 | -0.52837 | 0.9462 | 0.99273 | 0.09653
4906 | -11.4 | 130.6 | 484.5 | 1822 | 1654 | 98 | 1389 | 0.98805 | 1 | 1.202 | 39 | 44 | 35 | 21 | 0 | 118 | 127 | 2 | 11 | 14 | 0.26592 | 15.9412336349487 | -0.51273 | 4.2737 | -0.48884 | 0.93545 | 0.99411 | 0.070137
4907 | -11.4 | 130.7 | 387.6 | 1773 | 1654 | 99 | 1373 | 1.0198 | 1 | 0 | 43 | 53 | 31 | 17 | 0 | 114 | 85 | 2 | 0 | 14 | 0.21861 | 13.0752811431885 | -0.50228 | 7.2016 | -0.58317 | 0.92666 | 0.99738 | 0.12481
4908 | -15.2 | 134.1 | 41.6 | 801 | 2049 | 114 | 3380 | 2.4277 | 62 | 0 | 26 | 59 | 29 | 12 | 0 | 123 | 64 | 2 | 9 | 14 | 0.051935 | 13.0752811431885 | -0.50228 | 7.2016 | -0.58317 | 0.92666 | 0.99738 | 0.12481
4909 | -15.2 | 134.1 | 0.2 | 801 | 2049 | 114 | 3380 | 2.4277 | 62 | 0 | 26 | 59 | 29 | 12 | 0 | 123 | 64 | 2 | 9 | 14 | 0.00024969 | 11.0054607391357 | -0.45683 | 6.6693 | -0.57493 | 0.95756 | 0.99789 | 0.10944
4910 | -15.2 | 134 | 55.5 | 804 | 2048 | 112 | 3373 | 2.4009 | 70 | 2.265 | 23 | 63 | 26 | 11 | 1 | 120 | 69 | 2 | 9 | 14 | 0.06903 | 11.9239540100098 | -0.51328 | 4.6396 | -0.52837 | 0.9462 | 0.99273 | 0.09653
4911 | -15.2 | 134 | 57.1 | 804 | 2048 | 112 | 3373 | 2.4009 | 70 | 2.265 | 23 | 63 | 26 | 11 | 1 | 120 | 69 | 2 | 9 | 14 | 0.07102 | 11.9239540100098 | -0.51328 | 4.6396 | -0.52837 | 0.9462 | 0.99273 | 0.09653
4912 | -15.2 | 134.1 | 9.4 | 801 | 2049 | 114 | 3380 | 2.4277 | 62 | 0 | 26 | 59 | 29 | 12 | 0 | 123 | 64 | 2 | 9 | 14 | 0.011735 | 11.9239540100098 | -0.51328 | 4.6396 | -0.52837 | 0.9462 | 0.99273 | 0.09653
4913 | -15.2 | 134.1 | 10.3 | 801 | 2049 | 114 | 3380 | 2.4277 | 62 | 0 | 26 | 59 | 29 | 12 | 0 | 123 | 64 | 2 | 9 | 14 | 0.012859 | 11.9239540100098 | -0.51328 | 4.6396 | -0.52837 | 0.9462 | 0.99273 | 0.09653
4914 | -16.5 | 131.6 | 15.3 | 691 | 2057 | 112 | 3910 | 2.9985 | 142 | 15.7438 | 19 | 54 | 35 | 12 | 1 | 120 | 44 | 2 | 9 | 4 | 0.022142 | 11.9239540100098 | -0.51328 | 4.6396 | -0.52837 | 0.9462 | 0.99273 | 0.09653
4915 | -16.4 | 131.6 | 7.7 | 704 | 2053 | 112 | 3896 | 2.8754 | 153 | 10.1668 | 19 | 49 | 37 | 14 | 1 | 120 | 47 | 2 | 10 | 4 | 0.010938 | 11.9239540100098 | -0.51328 | 4.6396 | -0.52837 | 0.9462 | 0.99273 | 0.09653
4916 | -16.1 | 131.3 | 17.3 | 732 | 2061 | 110 | 3729 | 2.6508 | 116 | 4.5578 | 28 | 53 | 34 | 13 | 1 | 120 | 68 | 2 | 10 | 4 | 0.023634 | 11.196647644043 | -0.52211 | 6.242 | -0.56011 | 0.95111 | 0.99731 | 0.16243
4917 | -16.2 | 131.5 | 22.3 | 726 | 2052 | 112 | 3764 | 2.6636 | 147 | 9.9744 | 26 | 58 | 30 | 12 | 1 | 122 | 62 | 2 | 10 | 14 | 0.030716 | 11.196647644043 | -0.52211 | 6.242 | -0.56011 | 0.95111 | 0.99731 | 0.16243
4918 | -17.2 | 130.4 | 19.8 | 618 | 2031 | 102 | 4131 | 2.9549 | 307 | 8.1518 | 28 | 44 | 43 | 13 | 0 | 132 | 48 | 2 | 10 | 14 | 0.032039 | 10.4901342391968 | -0.51538 | 3.4516 | -0.52479 | 0.95198 | 0.99773 | 0.064877
4919 | -17.2 | 130.3 | 1 | 615 | 2026 | 102 | 4121 | 2.9448 | 304 | 1.92 | 36 | 50 | 38 | 13 | 0 | 129 | 54 | 2 | 10 | 14 | 0.001626 | 11.1277437210083 | -0.52139 | 6.3095 | -0.59704 | 0.96238 | 0.99711 | 0.094
4920 | -15.2 | 134.1 | 56.3 | 801 | 2049 | 114 | 3380 | 2.4277 | 62 | 0 | 26 | 59 | 29 | 12 | 0 | 123 | 64 | 2 | 9 | 14 | 0.070287 | 13.1427021026611 | -0.53948 | 4.5701 | -0.50028 | 0.95207 | 0.99688 | 0.086144
4921 | -15.2 | 134.1 | 63.1 | 801 | 2049 | 114 | 3380 | 2.4277 | 62 | 0 | 26 | 59 | 29 | 12 | 0 | 123 | 64 | 2 | 9 | 14 | 0.078777 | 12.4554166793823 | -0.52861 | 5.3871 | -0.53842 | 0.95893 | 0.99554 | 0.058197
4922 | -12.2 | 136.8 | 106.4 | 1458 | 1560 | 98 | 1635 | 0 | 1 | 8.1031 | 28 | 61 | 24 | 15 | 0 | 115 | 95 | 1 | 10 | 1 | 0.072977 | 11.9239540100098 | -0.51328 | 4.6396 | -0.52837 | 0.9462 | 0.99273 | 0.09653
4923 | -12.2 | 136.8 | 221.9 | 1458 | 1560 | 98 | 1635 | 0 | 1 | 8.1031 | 28 | 61 | 24 | 15 | 0 | 115 | 95 | 1 | 10 | 1 | 0.15219 | 11.9239540100098 | -0.51328 | 4.6396 | -0.52837 | 0.9462 | 0.99273 | 0.09653
4924 | -12.3 | 136.8 | 324.3 | 1428 | 1559 | 94 | 1650 | 1.0979 | 1 | 26.3253 | 77 | 60 | 29 | 11 | 1 | 114 | 15 | 2 | 8 | 14 | 0.2271 | 11.7196598052979 | -0.49477 | 4.338 | -0.52195 | 0.96177 | 0.99795 | 0.093814
4925 | -14.1 | 136.5 | 248.2 | 1272 | 1664 | 101 | 2500 | 1.3693 | 46 | 43.6033 | 43 | 63 | 28 | 10 | 1 | 112 | 128 | 7 | 8 | 13 | 0.19513 | 11.7196598052979 | -0.49477 | 4.338 | -0.52195 | 0.96177 | 0.99795 | 0.093814
4926 | -12.2 | 136.8 | 134.5 | 1458 | 1560 | 98 | 1635 | 0 | 1 | 8.1031 | 28 | 61 | 24 | 15 | 0 | 115 | 95 | 1 | 10 | 1 | 0.09225 | 11.7196598052979 | -0.49477 | 4.338 | -0.52195 | 0.96177 | 0.99795 | 0.093814
4927 | -14.2 | 136.5 | 23.3 | 1257 | 1672 | 103 | 2561 | 1.4263 | 7 | 5.619 | 48 | 62 | 27 | 12 | 0 | 120 | 142 | 2 | 8 | 14 | 0.018536 | 10.8093843460083 | -0.44547 | 5.5876 | -0.51132 | 0.94519 | 0.98405 | 0.13593
4928 | -13.7 | 136.6 | 65.3 | 1157 | 1644 | 100 | 2283 | 1.5808 | 72 | 10.7002 | 31 | 62 | 23 | 15 | 0 | 0 | 115 | 7 | 8 | 14 | 0.056439 | 11.7196598052979 | -0.49477 | 4.338 | -0.52195 | 0.96177 | 0.99795 | 0.093814
4929 | -13.7 | 136.7 | 77.1 | 1187 | 1634 | 101 | 2286 | 1.6602 | 1 | 36.7811 | 31 | 61 | 24 | 15 | 2 | 108 | 121 | 2 | 8 | 13 | 0.064954 | 11.8714275360107 | -0.45101 | 6.8973 | -0.52123 | 0.94201 | 0.98479 | 0.079721
4930 | -13.9 | 136.8 | 88.8 | 1221 | 1629 | 102 | 2355 | 1.6434 | 1 | 21.3901 | 75 | 66 | 22 | 12 | 1 | 111 | 56 | 2 | 9 | 14 | 0.072727 | 10.9480028152466 | -0.44532 | 5.9555 | -0.50632 | 0.95494 | 0.9788 | 0.068717
4931 | -13.9 | 136.8 | 120.7 | 1221 | 1629 | 102 | 2355 | 1.6434 | 1 | 21.3901 | 75 | 66 | 22 | 12 | 1 | 111 | 56 | 2 | 9 | 14 | 0.098853 | 10.3655891418457 | -0.43796 | 5.3611 | -0.48982 | 0.95428 | 0.98701 | 0.083513
4932 | -13.9 | 136.8 | 107 | 1221 | 1629 | 102 | 2355 | 1.6434 | 1 | 21.3901 | 75 | 66 | 22 | 12 | 1 | 111 | 56 | 2 | 9 | 14 | 0.087633 | 11.8691234588623 | -0.48482 | 5.7993 | -0.54219 | 0.96313 | 0.9966 | 0.12871
4933 | -13.9 | 136.8 | 162.3 | 1221 | 1629 | 102 | 2355 | 1.6434 | 1 | 21.3901 | 75 | 66 | 22 | 12 | 1 | 111 | 56 | 2 | 9 | 14 | 0.13292 | 11.8691234588623 | -0.48482 | 5.7993 | -0.54219 | 0.96313 | 0.9966 | 0.12871
4934 | -16.4 | 129.6 | 0.3 | 700 | 2054 | 107 | 3569 | 3.1263 | 130 | 1.38 | 30 | 50 | 37 | 13 | 1 | 117 | 57 | 2 | 10 | 14 | 0.00042857 | 11.8691234588623 | -0.48482 | 5.7993 | -0.54219 | 0.96313 | 0.9966 | 0.12871
4935 | -16.4 | 129.6 | 0.9 | 700 | 2054 | 107 | 3569 | 3.1263 | 130 | 1.38 | 30 | 50 | 37 | 13 | 1 | 117 | 57 | 2 | 10 | 14 | 0.0012857 | 11.8691234588623 | -0.48482 | 5.7993 | -0.54219 | 0.96313 | 0.9966 | 0.12871
4936 | -16.4 | 129.6 | 8.9 | 700 | 2054 | 107 | 3569 | 3.1263 | 130 | 1.38 | 30 | 50 | 37 | 13 | 1 | 117 | 57 | 2 | 10 | 14 | 0.012714 | 13.0195121765137 | -0.54149 | 7.4473 | -0.60523 | 0.97007 | 0.99479 | 0.061504
4937 | -16.4 | 129.6 | 3 | 700 | 2054 | 107 | 3569 | 3.1263 | 130 | 1.38 | 30 | 50 | 37 | 13 | 1 | 117 | 57 | 2 | 10 | 14 | 0.0042857 | 13.0195121765137 | -0.54149 | 7.4473 | -0.60523 | 0.97007 | 0.99479 | 0.061504
4938 | -16.4 | 129.6 | 5.1 | 700 | 2054 | 107 | 3569 | 3.1263 | 130 | 1.38 | 30 | 50 | 37 | 13 | 1 | 117 | 57 | 2 | 10 | 14 | 0.0072857 | 13.0195121765137 | -0.54149 | 7.4473 | -0.60523 | 0.97007 | 0.99479 | 0.061504
4939 | -16.4 | 129.6 | 18.6 | 700 | 2054 | 107 | 3569 | 3.1263 | 130 | 1.38 | 30 | 50 | 37 | 13 | 1 | 117 | 57 | 2 | 10 | 14 | 0.026571 | 13.0195121765137 | -0.54149 | 7.4473 | -0.60523 | 0.97007 | 0.99479 | 0.061504
4940 | -13.4 | 134.3 | 50.7 | 1123 | 1856 | 111 | 2437 | 1.7679 | 146 | 0 | 40 | 61 | 28 | 11 | 1 | 115 | 107 | 2 | 8 | 14 | 0.045147 | 13.0195121765137 | -0.54149 | 7.4473 | -0.60523 | 0.97007 | 0.99479 | 0.061504
4941 | -17.2 | 130.4 | 15.8 | 618 | 2031 | 102 | 4131 | 2.9549 | 307 | 8.1518 | 28 | 44 | 43 | 13 | 0 | 132 | 48 | 2 | 10 | 14 | 0.025566 | 13.0195121765137 | -0.54149 | 7.4473 | -0.60523 | 0.97007 | 0.99479 | 0.061504
4942 | -12.4 | 134.4 | 16.7 | 1203 | 1710 | 110 | 1944 | 1.4066 | 18 | 2.415 | 40 | 60 | 26 | 14 | 0 | 120 | 98 | 2 | 8 | 14 | 0.013882 | 12.386287689209 | -0.53954 | 5.2273 | -0.5666 | 0.93968 | 0.99629 | 0.097198
4943 | -16.4 | 129.6 | 18.6 | 700 | 2054 | 107 | 3569 | 3.1263 | 130 | 1.38 | 30 | 50 | 37 | 13 | 1 | 117 | 57 | 2 | 10 | 14 | 0.026571 | 13.1427021026611 | -0.53948 | 4.5701 | -0.50028 | 0.95207 | 0.99688 | 0.086144
4944 | -16.5 | 134.7 | 2.8 | 688 | 2006 | 109 | 3834 | 2.8098 | 222 | 29.56 | 14 | 60 | 30 | 10 | 2 | 113 | 72 | 7 | 10 | 13 | 0.0040698 | 14.4708833694458 | -0.54441 | 6.0402 | -0.55741 | 0.93759 | 0.99779 | 0.13197
4945 | -16.4 | 129.6 | 2.2 | 700 | 2054 | 107 | 3569 | 3.1263 | 130 | 1.38 | 30 | 50 | 37 | 13 | 1 | 117 | 57 | 2 | 10 | 14 | 0.0031429 | 13.0195121765137 | -0.54149 | 7.4473 | -0.60523 | 0.97007 | 0.99479 | 0.061504
4946 | -16.4 | 129.6 | 2.7 | 700 | 2054 | 107 | 3569 | 3.1263 | 130 | 1.38 | 30 | 50 | 37 | 13 | 1 | 117 | 57 | 2 | 10 | 14 | 0.0038571 | 10.2938032150269 | -0.52527 | 4.7867 | -0.52496 | 0.97148 | 0.99871 | 0.081341
4947 | -16.4 | 129.6 | 3.1 | 700 | 2054 | 107 | 3569 | 3.1263 | 130 | 1.38 | 30 | 50 | 37 | 13 | 1 | 117 | 57 | 2 | 10 | 14 | 0.0044286 | 13.0195121765137 | -0.54149 | 7.4473 | -0.60523 | 0.97007 | 0.99479 | 0.061504
4948 | -16.4 | 129.6 | 8.1 | 700 | 2054 | 107 | 3569 | 3.1263 | 130 | 1.38 | 30 | 50 | 37 | 13 | 1 | 117 | 57 | 2 | 10 | 14 | 0.011571 | 13.0195121765137 | -0.54149 | 7.4473 | -0.60523 | 0.97007 | 0.99479 | 0.061504
4949 | -16.4 | 129.6 | 18.5 | 700 | 2054 | 107 | 3569 | 3.1263 | 130 | 1.38 | 30 | 50 | 37 | 13 | 1 | 117 | 57 | 2 | 10 | 14 | 0.026429 | 13.0195121765137 | -0.54149 | 7.4473 | -0.60523 | 0.97007 | 0.99479 | 0.061504
4950 | -12.6 | 132.7 | 321.2 | 1460 | 1882 | 109 | 1840 | 1.1977 | 119 | 15.2653 | 40 | 58 | 28 | 14 | 0 | 122 | 98 | 2 | 9 | 1 | 0.22 | 13.0195121765137 | -0.54149 | 7.4473 | -0.60523 | 0.97007 | 0.99479 | 0.061504
4951 | -13.7 | 134.3 | 36.3 | 1083 | 1880 | 111 | 2646 | 1.9126 | 152 | 54.7821 | 38 | 64 | 26 | 11 | 2 | 112 | 95 | 5 | 8 | 11 | 0.033518 | 13.0195121765137 | -0.54149 | 7.4473 | -0.60523 | 0.97007 | 0.99479 | 0.061504
4952 | -13.7 | 134.3 | 25.8 | 1083 | 1880 | 111 | 2646 | 1.9126 | 152 | 54.7821 | 38 | 64 | 26 | 11 | 2 | 112 | 95 | 5 | 8 | 11 | 0.023823 | 14.8286771774292 | -0.53489 | 6.3684 | -0.5704 | 0.95825 | 0.99656 | 0.11756
4953 | -17.2 | 137.8 | 151 | 817 | 1741 | 116 | 3646 | 1.8778 | 150 | 41.5377 | 17 | 57 | 33 | 10 | 1 | 116 | 76 | 5 | 9 | 2 | 0.18482 | 12.1013259887695 | -0.53406 | 5.1328 | -0.57312 | 0.94488 | 0.99314 | 0.079927
4954 | -17.2 | 137.8 | 151 | 817 | 1741 | 116 | 3646 | 1.8778 | 150 | 41.5377 | 17 | 57 | 33 | 10 | 1 | 116 | 76 | 5 | 9 | 2 | 0.18482 | 12.1013259887695 | -0.53406 | 5.1328 | -0.57312 | 0.94488 | 0.99314 | 0.079927
4955 | -17.2 | 137.8 | 113.3 | 817 | 1741 | 116 | 3646 | 1.8778 | 150 | 41.5377 | 17 | 57 | 33 | 10 | 1 | 116 | 76 | 5 | 9 | 2 | 0.13868 | 10.5509185791016 | -0.51451 | 4.5862 | -0.46536 | 0.96516 | 0.99885 | 0.10864
4956 | -17.2 | 137.8 | 129.4 | 817 | 1741 | 116 | 3646 | 1.8778 | 150 | 41.5377 | 17 | 57 | 33 | 10 | 1 | 116 | 76 | 5 | 9 | 2 | 0.15838 | 10.5509185791016 | -0.51451 | 4.5862 | -0.46536 | 0.96516 | 0.99885 | 0.10864
4957 | -17.2 | 137.8 | 100.7 | 817 | 1741 | 116 | 3646 | 1.8778 | 150 | 41.5377 | 17 | 57 | 33 | 10 | 1 | 116 | 76 | 5 | 9 | 2 | 0.12326 | 10.5509185791016 | -0.51451 | 4.5862 | -0.46536 | 0.96516 | 0.99885 | 0.10864
4958 | -17.2 | 137.8 | 151 | 817 | 1741 | 116 | 3646 | 1.8778 | 150 | 41.5377 | 17 | 57 | 33 | 10 | 1 | 116 | 76 | 5 | 9 | 2 | 0.18482 | 10.5509185791016 | -0.51451 | 4.5862 | -0.46536 | 0.96516 | 0.99885 | 0.10864
4959 | -15.5 | 136.1 | 2.3 | 936 | 1802 | 115 | 3201 | 2.0339 | 12 | 1.476 | 40 | 66 | 23 | 11 | 0 | 124 | 86 | 2 | 9 | 14 | 0.0024573 | 10.5509185791016 | -0.51451 | 4.5862 | -0.46536 | 0.96516 | 0.99885 | 0.10864
4960 | -16.1 | 136.9 | 9.7 | 950 | 1690 | 121 | 3276 | 1.6746 | 18 | 0.748 | 50 | 62 | 27 | 10 | 0 | 126 | 86 | 2 | 9 | 14 | 0.010211 | 10.5509185791016 | -0.51451 | 4.5862 | -0.46536 | 0.96516 | 0.99885 | 0.10864
4961 | -16.2 | 136 | 98 | 768 | 1935 | 113 | 3561 | 2.4241 | 53 | 19.7708 | 22 | 60 | 30 | 11 | 2 | 113 | 61 | 7 | 9 | 11 | 0.1276 | 10.0567436218262 | -0.45806 | 3.6484 | -0.38363 | 0.94208 | 0.99716 | 0.067658
4962 | -16.2 | 136 | 96.9 | 768 | 1935 | 113 | 3561 | 2.4241 | 53 | 19.7708 | 22 | 60 | 30 | 11 | 2 | 113 | 61 | 7 | 9 | 11 | 0.12617 | 12.5393342971802 | -0.42712 | 5.2934 | -0.37906 | 0.97106 | 0.98522 | 0.09964
4963 | -17.2 | 138 | 132.3 | 826 | 1740 | 120 | 3619 | 1.9474 | 68 | 4.073 | 25 | 60 | 31 | 9 | 0 | 127 | 68 | 2 | 9 | 14 | 0.16017 | 11.0453052520752 | -0.51023 | 4.8722 | -0.49049 | 0.95221 | 0.99756 | 0.10487
4964 | -17.2 | 138 | 134.4 | 826 | 1740 | 120 | 3619 | 1.9474 | 68 | 4.073 | 25 | 60 | 31 | 9 | 0 | 127 | 68 | 2 | 9 | 14 | 0.16271 | 11.0453052520752 | -0.51023 | 4.8722 | -0.49049 | 0.95221 | 0.99756 | 0.10487
4965 | -16.1 | 136.3 | 176.3 | 833 | 1852 | 116 | 3406 | 2.0638 | 14 | 1.101 | 35 | 58 | 31 | 11 | 0 | 124 | 57 | 2 | 10 | 14 | 0.21164 | 10.3569974899292 | -0.49875 | 3.6857 | -0.416 | 0.95921 | 0.9986 | 0.11157
4966 | -13 | 131 | 352.7 | 1384 | 1826 | 103 | 1970 | 1.2361 | 162 | 2.249 | 48 | 52 | 34 | 14 | 0 | 119 | 79 | 2 | 9 | 5 | 0.25484 | 10.3569974899292 | -0.49875 | 3.6857 | -0.416 | 0.95921 | 0.9986 | 0.11157
4967 | -13 | 131 | 815.8 | 1384 | 1826 | 103 | 1970 | 1.2361 | 162 | 2.249 | 48 | 52 | 34 | 14 | 0 | 119 | 79 | 2 | 9 | 5 | 0.58945 | 9.77335929870605 | -0.46517 | 3.4855 | -0.39877 | 0.95508 | 0.99629 | 0.062357
4968 | -13 | 131 | 470.3 | 1384 | 1826 | 103 | 1970 | 1.2361 | 162 | 2.249 | 48 | 52 | 34 | 14 | 0 | 119 | 79 | 2 | 9 | 5 | 0.33981 | 13.9636945724487 | -0.51112 | 6.1026 | -0.54484 | 0.92866 | 0.99664 | 0.12688
4969 | -12.8 | 130.4 | 194.6 | 1513 | 1761 | 104 | 1778 | 0.9713 | 7 | 8.6411 | 36 | 55 | 30 | 15 | 0 | 122 | 137 | 2 | 5 | 11 | 0.12862 | 13.9636945724487 | -0.51112 | 6.1026 | -0.54484 | 0.92866 | 0.99664 | 0.12688
4970 | -14.1 | 132.1 | 58.9 | 1143 | 2014 | 106 | 2847 | 1.9516 | 255 | 33.7328 | 20 | 57 | 29 | 14 | 1 | 116 | 77 | 7 | 9 | 10 | 0.051531 | 13.9636945724487 | -0.51112 | 6.1026 | -0.54484 | 0.92866 | 0.99664 | 0.12688
4971 | -12.9 | 130.4 | 1744.1 | 1480 | 1784 | 104 | 1854 | 0.9851 | 6 | 0.186 | 44 | 52 | 30 | 18 | 0 | 127 | 93 | 2 | 9 | 14 | 1.1784 | 15.3108596801758 | -0.49072 | 8.5461 | -0.56499 | 0.9531 | 0.99748 | 0.10766
4972 | -12.9 | 130.4 | 436 | 1480 | 1784 | 104 | 1854 | 0.9851 | 6 | 0.186 | 44 | 52 | 30 | 18 | 0 | 127 | 93 | 2 | 9 | 14 | 0.29459 | 13.7334175109863 | -0.52044 | 7.7399 | -0.58496 | 0.94057 | 0.99403 | 0.0578
4973 | -12.4 | 132.9 | 376.1 | 1466 | 1862 | 109 | 1722 | 1.2084 | 78 | 10.3572 | 34 | 50 | 31 | 20 | 1 | 114 | 100 | 2 | 9 | 10 | 0.25655 | 15.4702205657959 | -0.5048 | 6.7678 | -0.53747 | 0.93969 | 0.99653 | 0.11634
4974 | -16.6 | 136 | 7.3 | 690 | 1989 | 113 | 3750 | 2.7247 | 55 | 0 | 20 | 59 | 31 | 11 | 0 | 126 | 70 | 2 | 9 | 14 | 0.01058 | 15.4702205657959 | -0.5048 | 6.7678 | -0.53747 | 0.93969 | 0.99653 | 0.11634
4975 | -16.3 | 134.7 | 1.6 | 705 | 2010 | 111 | 3772 | 2.7589 | 195 | 35.0186 | 22 | 59 | 30 | 11 | 1 | 118 | 70 | 2 | 9 | 13 | 0.0022695 | 14.5351552963257 | -0.5297 | 6.9251 | -0.57344 | 0.9618 | 0.99674 | 0.092154
4976 | -13 | 131 | 727.5 | 1384 | 1826 | 103 | 1970 | 1.2361 | 162 | 2.249 | 48 | 52 | 34 | 14 | 0 | 119 | 79 | 2 | 9 | 5 | 0.52565 | 11.938455581665 | -0.53054 | 5.877 | -0.52741 | 0.95256 | 0.99647 | 0.11175
4977 | -17 | 130.6 | 20.6 | 643 | 2041 | 103 | 4061 | 2.8347 | 251 | 13.6722 | 21 | 49 | 40 | 12 | 0 | 126 | 48 | 2 | 10 | 4 | 0.032037 | 10.6046361923218 | -0.52337 | 5.925 | -0.54556 | 0.95563 | 0.99598 | 0.11189
4978 | -12.3 | 136.8 | 277.9 | 1428 | 1559 | 94 | 1650 | 1.0979 | 1 | 26.3253 | 77 | 60 | 29 | 11 | 1 | 114 | 15 | 2 | 8 | 14 | 0.19461 | 13.9636945724487 | -0.51112 | 6.1026 | -0.54484 | 0.92866 | 0.99664 | 0.12688
4979 | -13.1 | 131 | 137.8 | 1358 | 1845 | 103 | 2037 | 1.2638 | 179 | 9.8562 | 39 | 56 | 31 | 13 | 1 | 114 | 115 | 7 | 9 | 13 | 0.10147 | 14.8480682373047 | -0.55728 | 7.3974 | -0.61106 | 0.97106 | 0.99652 | 0.065838
4980 | -13.1 | 131 | 190.1 | 1358 | 1845 | 103 | 2037 | 1.2638 | 179 | 9.8562 | 39 | 56 | 31 | 13 | 1 | 114 | 115 | 7 | 9 | 13 | 0.13999 | 11.7196598052979 | -0.49477 | 4.338 | -0.52195 | 0.96177 | 0.99795 | 0.093814
4981 | -13.1 | 131 | 244.1 | 1358 | 1845 | 103 | 2037 | 1.2638 | 179 | 9.8562 | 39 | 56 | 31 | 13 | 1 | 114 | 115 | 7 | 9 | 13 | 0.17975 | 13.9636945724487 | -0.51112 | 6.1026 | -0.54484 | 0.92866 | 0.99664 | 0.12688
4982 | -13.1 | 131 | 303.5 | 1358 | 1845 | 103 | 2037 | 1.2638 | 179 | 9.8562 | 39 | 56 | 31 | 13 | 1 | 114 | 115 | 7 | 9 | 13 | 0.22349 | 13.9636945724487 | -0.51112 | 6.1026 | -0.54484 | 0.92866 | 0.99664 | 0.12688
4983 | -13.1 | 131 | 244.1 | 1358 | 1845 | 103 | 2037 | 1.2638 | 179 | 9.8562 | 39 | 56 | 31 | 13 | 1 | 114 | 115 | 7 | 9 | 13 | 0.17975 | 13.9636945724487 | -0.51112 | 6.1026 | -0.54484 | 0.92866 | 0.99664 | 0.12688
4984 | -12.5 | 134.1 | 162.6 | 1239 | 1739 | 110 | 1954 | 1.4125 | 44 | 27.5858 | 50 | 63 | 22 | 15 | 1 | 112 | 89 | 7 | 8 | 13 | 0.13123 | 13.9636945724487 | -0.51112 | 6.1026 | -0.54484 | 0.92866 | 0.99664 | 0.12688
4985 | -14.4 | 129.4 | 470.6 | 1047 | 1932 | 111 | 2522 | 1.369 | 7 | 8.1371 | 33 | 58 | 28 | 13 | 1 | 117 | 117 | 2 | 8 | 14 | 0.44947 | 13.9636945724487 | -0.51112 | 6.1026 | -0.54484 | 0.92866 | 0.99664 | 0.12688
4986 | -11.6 | 130.3 | 772 | 1853 | 1657 | 98 | 1384 | 0.97285 | 37 | 13.9759 | 30 | 57 | 31 | 11 | 1 | 113 | 168 | 7 | 8 | 11 | 0.41662 | 13.9355163574219 | -0.53855 | 9.2377 | -0.63957 | 0.95823 | 0.99718 | 0.14085
4987 | -11.6 | 130.3 | 772 | 1853 | 1657 | 98 | 1384 | 0.97285 | 37 | 13.9759 | 30 | 57 | 31 | 11 | 1 | 113 | 168 | 7 | 8 | 11 | 0.41662 | 16.3125514984131 | -0.44956 | 8.2623 | -0.53292 | 0.97281 | 0.98611 | 0.055826
4988 | -11.6 | 130.3 | 617.6 | 1853 | 1657 | 98 | 1384 | 0.97285 | 37 | 13.9759 | 30 | 57 | 31 | 11 | 1 | 113 | 168 | 7 | 8 | 11 | 0.3333 | 11.7502088546753 | -0.43894 | 9.8294 | -0.58479 | 0.93464 | 0.99322 | 0.12774
4989 | -11.6 | 130.3 | 1005.3 | 1853 | 1657 | 98 | 1384 | 0.97285 | 37 | 13.9759 | 30 | 57 | 31 | 11 | 1 | 113 | 168 | 7 | 8 | 11 | 0.54253 | 11.7502088546753 | -0.43894 | 9.8294 | -0.58479 | 0.93464 | 0.99322 | 0.12774
4990 | -12.4 | 133.1 | 376.1 | 1460 | 1833 | 109 | 1774 | 1.2247 | 126 | 21.2232 | 55 | 62 | 25 | 13 | 3 | 102 | 97 | 4 | 9 | 13 | 0.2576 | 11.7502088546753 | -0.43894 | 9.8294 | -0.58479 | 0.93464 | 0.99322 | 0.12774
4991 | -14.5 | 129.5 | 38.3 | 1031 | 1945 | 113 | 2588 | 1.4249 | 1 | 0.063 | 30 | 43 | 38 | 19 | 0 | 121 | 20 | 2 | 9 | 14 | 0.037148 | 11.7502088546753 | -0.43894 | 9.8294 | -0.58479 | 0.93464 | 0.99322 | 0.12774
4992 | -13.1 | 131 | 174.3 | 1358 | 1845 | 103 | 2037 | 1.2638 | 179 | 9.8562 | 39 | 56 | 31 | 13 | 1 | 114 | 115 | 7 | 9 | 13 | 0.12835 | 14.5351552963257 | -0.5297 | 6.9251 | -0.57344 | 0.9618 | 0.99674 | 0.092154
4993 | -14.2 | 132.1 | 73.2 | 1108 | 2029 | 107 | 2893 | 1.9961 | 243 | 18.6233 | 25 | 58 | 29 | 13 | 1 | 116 | 58 | 7 | 9 | 13 | 0.066065 | 16.3125514984131 | -0.44956 | 8.2623 | -0.53292 | 0.97281 | 0.98611 | 0.055826
4994 | -18.9 | 138 | 10.7 | 498 | 1928 | 106 | 4449 | 4.0483 | 256 | 12.7068 | 21 | 52 | 36 | 12 | 0 | 128 | 36 | 2 | 10 | 14 | 0.021486 | 13.9636945724487 | -0.51112 | 6.1026 | -0.54484 | 0.92866 | 0.99664 | 0.12688
4995 | -13.1 | 131 | 303.5 | 1358 | 1845 | 103 | 2037 | 1.2638 | 179 | 9.8562 | 39 | 56 | 31 | 13 | 1 | 114 | 115 | 7 | 9 | 13 | 0.22349 | 14.2847499847412 | -0.53655 | 10.0074 | -0.61225 | 0.96019 | 0.99503 | 0.13913
4996 | -13.1 | 130.9 | 202.3 | 1392 | 1830 | 104 | 2056 | 1.2004 | 185 | 35.8595 | 40 | 55 | 32 | 13 | 1 | 114 | 100 | 7 | 9 | 10 | 0.14533 | 10.7764148712158 | -0.59106 | 4.9972 | -0.57399 | 0.96426 | 0.99546 | 0.08157
4997 | -13.1 | 131 | 244.1 | 1358 | 1845 | 103 | 2037 | 1.2638 | 179 | 9.8562 | 39 | 56 | 31 | 13 | 1 | 114 | 115 | 7 | 9 | 13 | 0.17975 | 13.9636945724487 | -0.51112 | 6.1026 | -0.54484 | 0.92866 | 0.99664 | 0.12688
4998 | -13.1 | 131 | 140.7 | 1358 | 1845 | 103 | 2037 | 1.2638 | 179 | 9.8562 | 39 | 56 | 31 | 13 | 1 | 114 | 115 | 7 | 9 | 13 | 0.10361 | 13.9636945724487 | -0.51112 | 6.1026 | -0.54484 | 0.92866 | 0.99664 | 0.12688
4999 | -13.1 | 131 | 183.7 | 1358 | 1845 | 103 | 2037 | 1.2638 | 179 | 9.8562 | 39 | 56 | 31 | 13 | 1 | 114 | 115 | 7 | 9 | 13 | 0.13527 | 13.9636945724487 | -0.51112 | 6.1026 | -0.54484 | 0.92866 | 0.99664 | 0.12688
5000 | -13 | 131 | 235.1 | 1384 | 1826 | 103 | 1970 | 1.2361 | 162 | 2.249 | 48 | 52 | 34 | 14 | 0 | 119 | 79 | 2 | 9 | 5 | 0.16987 | 13.9636945724487 | -0.51112 | 6.1026 | -0.54484 | 0.92866 | 0.99664 | 0.12688
5001 | -13 | 131 | 407.9 | 1384 | 1826 | 103 | 1970 | 1.2361 | 162 | 2.249 | 48 | 52 | 34 | 14 | 0 | 119 | 79 | 2 | 9 | 5 | 0.29473 | 13.9636945724487 | -0.51112 | 6.1026 | -0.54484 | 0.92866 | 0.99664 | 0.12688
5002 | -15.5 | 129.7 | 119.3 | 854 | 2017 | 111 | 3092 | 2.4645 | 114 | 0 | 34 | 62 | 26 | 12 | 0 | 125 | 102 | 2 | 9 | 14 | 0.1397 | 13.9636945724487 | -0.51112 | 6.1026 | -0.54484 | 0.92866 | 0.99664 | 0.12688
5003 | -15.3 | 129.2 | 0.5 | 850 | 1997 | 113 | 2941 | 2.1799 | 9 | 0.474 | 34 | 64 | 25 | 11 | 0 | 128 | 75 | 2 | 9 | 14 | 0.00058824 | 13.9636945724487 | -0.51112 | 6.1026 | -0.54484 | 0.92866 | 0.99664 | 0.12688
5004 | -15.4 | 129.2 | 0.4 | 835 | 2001 | 113 | 2981 | 2.2494 | 46 | 1.817 | 25 | 65 | 25 | 10 | 0 | 127 | 85 | 2 | 9 | 13 | 0.00047904 | 13.1652135848999 | -0.51928 | 5.7683 | -0.54325 | 0.93724 | 0.99536 | 0.076483
5005 | -15.3 | 129.1 | 0.4 | 845 | 1993 | 113 | 2943 | 2.1697 | 7 | 14.5711 | 29 | 67 | 24 | 10 | 1 | 121 | 82 | 2 | 9 | 14 | 0.00047337 | 13.2483520507812 | -0.51323 | 4.3999 | -0.48991 | 0.94087 | 0.99436 | 0.10876
5006 | -17.2 | 137.8 | 113.3 | 817 | 1741 | 116 | 3646 | 1.8778 | 150 | 41.5377 | 17 | 57 | 33 | 10 | 1 | 116 | 76 | 5 | 9 | 2 | 0.13868 | 12.2270584106445 | -0.50173 | 3.9124 | -0.47996 | 0.93552 | 0.99644 | 0.075546
5007 | -17.2 | 137.8 | 129.4 | 817 | 1741 | 116 | 3646 | 1.8778 | 150 | 41.5377 | 17 | 57 | 33 | 10 | 1 | 116 | 76 | 5 | 9 | 2 | 0.15838 | 13.2085742950439 | -0.51796 | 5.0171 | -0.5163 | 0.94957 | 0.99403 | 0.061816
5008 | -17.2 | 137.8 | 129.4 | 817 | 1741 | 116 | 3646 | 1.8778 | 150 | 41.5377 | 17 | 57 | 33 | 10 | 1 | 116 | 76 | 5 | 9 | 2 | 0.15838 | 10.5509185791016 | -0.51451 | 4.5862 | -0.46536 | 0.96516 | 0.99885 | 0.10864
5009 | -17.2 | 137.8 | 151 | 817 | 1741 | 116 | 3646 | 1.8778 | 150 | 41.5377 | 17 | 57 | 33 | 10 | 1 | 116 | 76 | 5 | 9 | 2 | 0.18482 | 10.5509185791016 | -0.51451 | 4.5862 | -0.46536 | 0.96516 | 0.99885 | 0.10864
5010 | -15.7 | 135.6 | 53.3 | 830 | 1920 | 113 | 3439 | 2.3041 | 85 | 4.658 | 19 | 59 | 30 | 12 | 3 | 110 | 75 | 2 | 8 | 11 | 0.064217 | 10.5509185791016 | -0.51451 | 4.5862 | -0.46536 | 0.96516 | 0.99885 | 0.10864
5011 | -15.8 | 135.6 | 73.4 | 814 | 1928 | 114 | 3463 | 2.3476 | 112 | 18.7661 | 24 | 61 | 28 | 10 | 1 | 115 | 73 | 2 | 8 | 14 | 0.090172 | 10.5509185791016 | -0.51451 | 4.5862 | -0.46536 | 0.96516 | 0.99885 | 0.10864
5012 | -15.8 | 135.6 | 59.9 | 814 | 1928 | 114 | 3463 | 2.3476 | 112 | 18.7661 | 24 | 61 | 28 | 10 | 1 | 115 | 73 | 2 | 8 | 14 | 0.073587 | 11.2606449127197 | -0.50219 | 6.5386 | -0.5226 | 0.93823 | 0.99631 | 0.16457
5013 | -13.7 | 130.7 | 184.5 | 1268 | 1946 | 107 | 2303 | 1.3938 | 109 | 0 | 39 | 56 | 28 | 16 | 2 | 111 | 71 | 2 | 9 | 10 | 0.1455 | 11.2606449127197 | -0.50219 | 6.5386 | -0.5226 | 0.93823 | 0.99631 | 0.16457
5014 | -13.7 | 130.7 | 221.4 | 1268 | 1946 | 107 | 2303 | 1.3938 | 109 | 0 | 39 | 56 | 28 | 16 | 2 | 111 | 71 | 2 | 9 | 10 | 0.17461 | 11.2606449127197 | -0.50219 | 6.5386 | -0.5226 | 0.93823 | 0.99631 | 0.16457
5015 | -13.7 | 130.7 | 158.2 | 1268 | 1946 | 107 | 2303 | 1.3938 | 109 | 0 | 39 | 56 | 28 | 16 | 2 | 111 | 71 | 2 | 9 | 10 | 0.12476 | 16.2914447784424 | -0.54019 | 8.0146 | -0.56887 | 0.94719 | 0.99387 | 0.11147
5016 | -13.7 | 131.9 | 6.1 | 1240 | 1969 | 104 | 2549 | 1.5492 | 216 | 0 | 31 | 57 | 29 | 15 | 0 | 122 | 95 | 2 | 9 | 1 | 0.0049194 | 16.2914447784424 | -0.54019 | 8.0146 | -0.56887 | 0.94719 | 0.99387 | 0.11147
5017 | -13.7 | 131.8 | 6.3 | 1245 | 1957 | 104 | 2506 | 1.4931 | 221 | 36.5045 | 34 | 59 | 27 | 15 | 1 | 116 | 68 | 7 | 9 | 1 | 0.0050602 | 16.2914447784424 | -0.54019 | 8.0146 | -0.56887 | 0.94719 | 0.99387 | 0.11147
5018 | -13.7 | 131.8 | 8.8 | 1245 | 1957 | 104 | 2506 | 1.4931 | 221 | 36.5045 | 34 | 59 | 27 | 15 | 1 | 116 | 68 | 7 | 9 | 1 | 0.0070683 | 14.8596229553223 | -0.52523 | 8.7977 | -0.61978 | 0.9535 | 0.99311 | 0.076502
5019 | -12.4 | 133.1 | 293.3 | 1460 | 1833 | 109 | 1774 | 1.2247 | 126 | 21.2232 | 55 | 62 | 25 | 13 | 3 | 102 | 97 | 4 | 9 | 13 | 0.20089 | 15.1835927963257 | -0.52393 | 8.8786 | -0.61046 | 0.9453 | 0.99502 | 0.11192
5020 | -12.4 | 133.1 | 333.5 | 1460 | 1833 | 109 | 1774 | 1.2247 | 126 | 21.2232 | 55 | 62 | 25 | 13 | 3 | 102 | 97 | 4 | 9 | 13 | 0.22842 | 15.1835927963257 | -0.52393 | 8.8786 | -0.61046 | 0.9453 | 0.99502 | 0.11192
5021 | -15.4 | 129.1 | 10.6 | 826 | 2003 | 113 | 2994 | 2.2458 | 32 | 1.079 | 36 | 54 | 34 | 12 | 0 | 129 | 78 | 2 | 8 | 14 | 0.012833 | 14.5351552963257 | -0.5297 | 6.9251 | -0.57344 | 0.9618 | 0.99674 | 0.092154
5022 | -15.3 | 129.2 | 0.4 | 850 | 1997 | 113 | 2941 | 2.1799 | 9 | 0.474 | 34 | 64 | 25 | 11 | 0 | 128 | 75 | 2 | 9 | 14 | 0.00047059 | 14.5351552963257 | -0.5297 | 6.9251 | -0.57344 | 0.9618 | 0.99674 | 0.092154
5023 | -12.2 | 136.3 | 293.8 | 1399 | 1589 | 102 | 1670 | 1.225 | 2 | 10.7573 | 50 | 60 | 27 | 14 | 1 | 120 | 112 | 2 | 8 | 14 | 0.21001 | 11.5940284729004 | -0.50393 | 4.2653 | -0.49898 | 0.94327 | 0.99415 | 0.075366
5024 | -12.2 | 136.3 | 293.8 | 1399 | 1589 | 102 | 1670 | 1.225 | 2 | 10.7573 | 50 | 60 | 27 | 14 | 1 | 120 | 112 | 2 | 8 | 14 | 0.21001 | 13.2483520507812 | -0.51323 | 4.3999 | -0.48991 | 0.94087 | 0.99436 | 0.10876
5025 | -13.7 | 131.8 | 8.6 | 1245 | 1957 | 104 | 2506 | 1.4931 | 221 | 36.5045 | 34 | 59 | 27 | 15 | 1 | 116 | 68 | 7 | 9 | 1 | 0.0069076 | 9.48261451721191 | -0.43579 | 4.3211 | -0.48194 | 0.96168 | 0.99729 | 0.052839
5026 | -13.7 | 131.8 | 15.5 | 1245 | 1957 | 104 | 2506 | 1.4931 | 221 | 36.5045 | 34 | 59 | 27 | 15 | 1 | 116 | 68 | 7 | 9 | 1 | 0.01245 | 9.48261451721191 | -0.43579 | 4.3211 | -0.48194 | 0.96168 | 0.99729 | 0.052839
5027 | -13.7 | 131.8 | 14.2 | 1245 | 1957 | 104 | 2506 | 1.4931 | 221 | 36.5045 | 34 | 59 | 27 | 15 | 1 | 116 | 68 | 7 | 9 | 1 | 0.011406 | 15.1835927963257 | -0.52393 | 8.8786 | -0.61046 | 0.9453 | 0.99502 | 0.11192
5028 | -15.2 | 129.5 | 83.9 | 894 | 1988 | 113 | 2889 | 2.0977 | 38 | 12.7053 | 27 | 68 | 23 | 10 | 0 | 120 | 79 | 2 | 9 | 14 | 0.093848 | 15.1835927963257 | -0.52393 | 8.8786 | -0.61046 | 0.9453 | 0.99502 | 0.11192
5029 | -16 | 129.5 | 19 | 794 | 2030 | 108 | 3370 | 2.6415 | 242 | 3.521 | 22 | 61 | 28 | 10 | 0 | 122 | 54 | 7 | 9 | 13 | 0.023929 | 15.1835927963257 | -0.52393 | 8.8786 | -0.61046 | 0.9453 | 0.99502 | 0.11192
5030 | -12.3 | 136.9 | 277.9 | 1425 | 1559 | 95 | 1642 | 1.1862 | 1 | 7.339 | 24 | 57 | 26 | 17 | 2 | 106 | 192 | 2 | 12 | 14 | 0.19502 | 13.286190032959 | -0.50899 | 5.9056 | -0.54029 | 0.93861 | 0.99526 | 0.075424
5031 | -16.7 | 136.9 | 38.7 | 807 | 1800 | 116 | 3610 | 1.7701 | 99 | 23.7209 | 24 | 57 | 32 | 11 | 1 | 116 | 70 | 7 | 9 | 11 | 0.047955 | 12.7017335891724 | -0.53346 | 6.3616 | -0.58265 | 0.93696 | 0.9955 | 0.096392
5032 | -12.3 | 136.9 | 149.7 | 1425 | 1559 | 95 | 1642 | 1.1862 | 1 | 7.339 | 24 | 57 | 26 | 17 | 2 | 106 | 192 | 2 | 12 | 14 | 0.10505 | 9.53178119659424 | -0.41535 | 5.2953 | -0.49671 | 0.97201 | 0.98927 | 0.052167
5033 | -12.3 | 136.9 | 139 | 1425 | 1559 | 95 | 1642 | 1.1862 | 1 | 7.339 | 24 | 57 | 26 | 17 | 2 | 106 | 192 | 2 | 12 | 14 | 0.097544 | 12.0672063827515 | -0.52025 | 5.751 | -0.51458 | 0.95217 | 0.99914 | 0.1069
5034 | -16.4 | 129.5 | 0.5 | 710 | 2040 | 106 | 3593 | 2.9854 | 144 | 39.8354 | 17 | 50 | 37 | 13 | 1 | 115 | 61 | 7 | 10 | 4 | 0.00070423 | 9.53178119659424 | -0.41535 | 5.2953 | -0.49671 | 0.97201 | 0.98927 | 0.052167
5035 | -13.1 | 131 | 275.5 | 1358 | 1845 | 103 | 2037 | 1.2638 | 179 | 9.8562 | 39 | 56 | 31 | 13 | 1 | 114 | 115 | 7 | 9 | 13 | 0.20287 | 9.53178119659424 | -0.41535 | 5.2953 | -0.49671 | 0.97201 | 0.98927 | 0.052167
5036 | -13.2 | 131 | 249.5 | 1352 | 1859 | 104 | 2078 | 1.291 | 191 | 11.6205 | 42 | 59 | 28 | 13 | 1 | 118 | 112 | 2 | 9 | 10 | 0.18454 | 13.0195121765137 | -0.54149 | 7.4473 | -0.60523 | 0.97007 | 0.99479 | 0.061504
5037 | -15.4 | 131.6 | 27.3 | 880 | 2029 | 112 | 3398 | 2.3515 | 259 | 4.492 | 31 | 58 | 32 | 10 | 1 | 114 | 70 | 2 | 9 | 4 | 0.031023 | 13.9636945724487 | -0.51112 | 6.1026 | -0.54484 | 0.92866 | 0.99664 | 0.12688
5038 | -12.8 | 130.4 | 1297 | 1513 | 1761 | 104 | 1778 | 0.9713 | 7 | 8.6411 | 36 | 55 | 30 | 15 | 0 | 122 | 137 | 2 | 5 | 11 | 0.85724 | 14.1174831390381 | -0.50846 | 6.4693 | -0.55113 | 0.93315 | 0.99606 | 0.11068
5039 | -16.1 | 130.4 | 17.9 | 763 | 2031 | 109 | 3551 | 2.444 | 184 | 1.677 | 15 | 59 | 30 | 11 | 2 | 117 | 47 | 2 | 9 | 11 | 0.02346 | 12.6207990646362 | -0.52374 | 7.7765 | -0.64508 | 0.957 | 0.9965 | 0.073601
5040 | -13.1 | 131 | 183.7 | 1358 | 1845 | 103 | 2037 | 1.2638 | 179 | 9.8562 | 39 | 56 | 31 | 13 | 1 | 114 | 115 | 7 | 9 | 13 | 0.13527 | 15.3108596801758 | -0.49072 | 8.5461 | -0.56499 | 0.9531 | 0.99748 | 0.10766
5041 | -16.4 | 129.5 | 3 | 710 | 2040 | 106 | 3593 | 2.9854 | 144 | 39.8354 | 17 | 50 | 37 | 13 | 1 | 115 | 61 | 7 | 10 | 4 | 0.0042254 | 11.8813438415527 | -0.5217 | 5.3376 | -0.60074 | 0.96787 | 0.99616 | 0.076706
5042 | -16 | 136.3 | 327.2 | 860 | 1830 | 117 | 3364 | 2.0188 | 9 | 0 | 30 | 63 | 27 | 10 | 1 | 119 | 55 | 2 | 10 | 14 | 0.38047 | 13.9636945724487 | -0.51112 | 6.1026 | -0.54484 | 0.92866 | 0.99664 | 0.12688
5043 | -16.1 | 136.3 | 94.8 | 833 | 1852 | 116 | 3406 | 2.0638 | 14 | 1.101 | 35 | 58 | 31 | 11 | 0 | 124 | 57 | 2 | 10 | 14 | 0.11381 | 13.0195121765137 | -0.54149 | 7.4473 | -0.60523 | 0.97007 | 0.99479 | 0.061504
5044 | -16.1 | 136.3 | 91.8 | 833 | 1852 | 116 | 3406 | 2.0638 | 14 | 1.101 | 35 | 58 | 31 | 11 | 0 | 124 | 57 | 2 | 10 | 14 | 0.1102 | 9.77335929870605 | -0.46517 | 3.4855 | -0.39877 | 0.95508 | 0.99629 | 0.062357
5045 | -16.1 | 136.3 | 126.1 | 833 | 1852 | 116 | 3406 | 2.0638 | 14 | 1.101 | 35 | 58 | 31 | 11 | 0 | 124 | 57 | 2 | 10 | 14 | 0.15138 | 9.77335929870605 | -0.46517 | 3.4855 | -0.39877 | 0.95508 | 0.99629 | 0.062357
5046 | -12.3 | 136.9 | 326.5 | 1425 | 1559 | 95 | 1642 | 1.1862 | 1 | 7.339 | 24 | 57 | 26 | 17 | 2 | 106 | 192 | 2 | 12 | 14 | 0.22912 | 9.77335929870605 | -0.46517 | 3.4855 | -0.39877 | 0.95508 | 0.99629 | 0.062357
5047 | -12.3 | 136.9 | 353.7 | 1425 | 1559 | 95 | 1642 | 1.1862 | 1 | 7.339 | 24 | 57 | 26 | 17 | 2 | 106 | 192 | 2 | 12 | 14 | 0.24821 | 9.77335929870605 | -0.46517 | 3.4855 | -0.39877 | 0.95508 | 0.99629 | 0.062357
5048 | -12.2 | 136.9 | 130.7 | 0 | 0 | 0 | 0 | 0 | 0 | 0 | 0 | 0 | 0 | 0 | 0 | 0 | 121 | 0 | 0 | 0 | #DIV/0! | 9.53178119659424 | -0.41535 | 5.2953 | -0.49671 | 0.97201 | 0.98927 | 0.052167
5049 | -13.1 | 130.2 | 784.3 | 1429 | 1812 | 105 | 1951 | 1.0039 | 34 | 20.4189 | 38 | 56 | 31 | 14 | 1 | 118 | 171 | 2 | 8 | 11 | 0.54885 | 9.53178119659424 | -0.41535 | 5.2953 | -0.49671 | 0.97201 | 0.98927 | 0.052167
5050 | -13.1 | 130.2 | 685.5 | 1429 | 1812 | 105 | 1951 | 1.0039 | 34 | 20.4189 | 38 | 56 | 31 | 14 | 1 | 118 | 171 | 2 | 8 | 11 | 0.47971 | 9.53178119659424 | -0.41535 | 5.2953 | -0.49671 | 0.97201 | 0.98927 | 0.052167
5051 | -13.1 | 130.1 | 1028.2 | 0 | 0 | 0 | 0 | 0 | 0 | 0 | 0 | 0 | 0 | 0 | 0 | 0 | 73 | 0 | 0 | 0 | #DIV/0! | 14.4004039764404 | -0.46867 | 6.8942 | -0.51152 | 0.9323 | 0.99679 | 0.11787
5052 | -13.2 | 131 | 209 | 1352 | 1859 | 104 | 2078 | 1.291 | 191 | 11.6205 | 42 | 59 | 28 | 13 | 1 | 118 | 112 | 2 | 9 | 10 | 0.15459 | 14.4004039764404 | -0.46867 | 6.8942 | -0.51152 | 0.9323 | 0.99679 | 0.11787
5053 | -16.1 | 136.3 | 142.9 | 833 | 1852 | 116 | 3406 | 2.0638 | 14 | 1.101 | 35 | 58 | 31 | 11 | 0 | 124 | 57 | 2 | 10 | 14 | 0.17155 | 14.6317195892334 | -0.42733 | 8.1721 | -0.50254 | 0.94511 | 0.98613 | 0.11997
5054 | -16.1 | 136.3 | 176.3 | 833 | 1852 | 116 | 3406 | 2.0638 | 14 | 1.101 | 35 | 58 | 31 | 11 | 0 | 124 | 57 | 2 | 10 | 14 | 0.21164 | 14.1174831390381 | -0.50846 | 6.4693 | -0.55113 | 0.93315 | 0.99606 | 0.11068
5055 | -16.1 | 136.3 | 131.2 | 833 | 1852 | 116 | 3406 | 2.0638 | 14 | 1.101 | 35 | 58 | 31 | 11 | 0 | 124 | 57 | 2 | 10 | 14 | 0.1575 | 9.77335929870605 | -0.46517 | 3.4855 | -0.39877 | 0.95508 | 0.99629 | 0.062357
5056 | -16.3 | 136.9 | 144.6 | 896 | 1734 | 120 | 3400 | 1.7251 | 43 | 1.665 | 43 | 62 | 28 | 10 | 0 | 126 | 82 | 2 | 9 | 14 | 0.16138 | 9.77335929870605 | -0.46517 | 3.4855 | -0.39877 | 0.95508 | 0.99629 | 0.062357
5057 | -16.2 | 136 | 24.1 | 768 | 1935 | 113 | 3561 | 2.4241 | 53 | 19.7708 | 22 | 60 | 30 | 11 | 2 | 113 | 61 | 7 | 9 | 11 | 0.03138 | 9.77335929870605 | -0.46517 | 3.4855 | -0.39877 | 0.95508 | 0.99629 | 0.062357
5058 | -16.3 | 135.8 | 21.8 | 734 | 1969 | 112 | 3656 | 2.6184 | 92 | 5.743 | 24 | 55 | 34 | 12 | 0 | 125 | 58 | 2 | 9 | 11 | 0.0297 | 12.2043380737305 | -0.48474 | 4.8125 | -0.43818 | 0.94184 | 0.99627 | 0.10336
5059 | -12.2 | 136.9 | 878.5 | 0 | 0 | 0 | 0 | 0 | 0 | 0 | 0 | 0 | 0 | 0 | 0 | 0 | 121 | 0 | 0 | 0 | #DIV/0! | 11.0453052520752 | -0.51023 | 4.8722 | -0.49049 | 0.95221 | 0.99756 | 0.10487
5060 | -14.3 | 135.7 | 194.3 | 1062 | 1806 | 107 | 2758 | 1.9781 | 1 | 0.48 | 58 | 62 | 25 | 13 | 0 | 126 | 69 | 2 | 8 | 14 | 0.18296 | 11.8433399200439 | -0.52569 | 5.6345 | -0.51702 | 0.95264 | 0.99567 | 0.095383
5061 | -16.2 | 129.5 | 52.6 | 748 | 2035 | 108 | 3478 | 2.7989 | 191 | 0.79299 | 15 | 54 | 32 | 14 | 2 | 107 | 58 | 7 | 10 | 13 | 0.070321 | 9.53178119659424 | -0.41535 | 5.2953 | -0.49671 | 0.97201 | 0.98927 | 0.052167
5062 | -13.5 | 132.3 | 185.9 | 1333 | 1961 | 104 | 2464 | 1.4916 | 270 | 0 | 36 | 53 | 31 | 17 | 3 | 102 | 98 | 2 | 9 | 14 | 0.13946 | 12.6605310440063 | -0.49199 | 6.6453 | -0.49701 | 0.95928 | 0.98322 | 0.096224
5063 | -13.1 | 130.2 | 1028.2 | 1429 | 1812 | 105 | 1951 | 1.0039 | 34 | 20.4189 | 38 | 56 | 31 | 14 | 1 | 118 | 171 | 2 | 8 | 11 | 0.71952 | 13.0990982055664 | -0.53986 | 6.0892 | -0.57069 | 0.94261 | 0.99538 | 0.070654
5064 | -13.1 | 130.1 | 941.2 | 0 | 0 | 0 | 0 | 0 | 0 | 0 | 0 | 0 | 0 | 0 | 0 | 0 | 73 | 0 | 0 | 0 | #DIV/0! | 14.7314882278442 | -0.51217 | 8.298 | -0.61161 | 0.94852 | 0.99182 | 0.087753
5065 | -13.8 | 131.8 | 28 | 1226 | 1957 | 104 | 2623 | 1.5643 | 214 | 12.2107 | 39 | 61 | 27 | 12 | 1 | 116 | 76 | 5 | 9 | 1 | 0.022838 | 14.4004039764404 | -0.46867 | 6.8942 | -0.51152 | 0.9323 | 0.99679 | 0.11787
5066 | -14.1 | 129.8 | 0.3 | 1147 | 1924 | 110 | 2405 | 1.2725 | 42 | 0 | 46 | 42 | 41 | 18 | 0 | 125 | 135 | 2 | 9 | 14 | 0.00026155 | 14.6317195892334 | -0.42733 | 8.1721 | -0.50254 | 0.94511 | 0.98613 | 0.11997
5067 | -12.8 | 130.4 | 389.1 | 1513 | 1761 | 104 | 1778 | 0.9713 | 7 | 8.6411 | 36 | 55 | 30 | 15 | 0 | 122 | 137 | 2 | 5 | 11 | 0.25717 | 15.1835927963257 | -0.52393 | 8.8786 | -0.61046 | 0.9453 | 0.99502 | 0.11192
5068 | -14.4 | 129.9 | 65 | 1084 | 1952 | 111 | 2592 | 1.4311 | 135 | 3.321 | 39 | 60 | 25 | 15 | 0 | 121 | 113 | 2 | 8 | 14 | 0.059963 | 15.8135480880737 | -0.46056 | 7.6489 | -0.51111 | 0.93453 | 0.99196 | 0.098835
5069 | -14.4 | 129.9 | 71.7 | 1084 | 1952 | 111 | 2592 | 1.4311 | 135 | 3.321 | 39 | 60 | 25 | 15 | 0 | 121 | 113 | 2 | 8 | 14 | 0.066144 | 15.3108596801758 | -0.49072 | 8.5461 | -0.56499 | 0.9531 | 0.99748 | 0.10766
5070 | -14.4 | 129.9 | 123.9 | 1084 | 1952 | 111 | 2592 | 1.4311 | 135 | 3.321 | 39 | 60 | 25 | 15 | 0 | 121 | 113 | 2 | 8 | 14 | 0.1143 | 16.0787391662598 | -0.51118 | 6.1079 | -0.55189 | 0.95861 | 0.9972 | 0.070356
5071 | -13.1 | 131 | 203.4 | 1358 | 1845 | 103 | 2037 | 1.2638 | 179 | 9.8562 | 39 | 56 | 31 | 13 | 1 | 114 | 115 | 7 | 9 | 13 | 0.14978 | 16.0787391662598 | -0.51118 | 6.1079 | -0.55189 | 0.95861 | 0.9972 | 0.070356
5072 | -13.1 | 130.2 | 1370.9 | 1429 | 1812 | 105 | 1951 | 1.0039 | 34 | 20.4189 | 38 | 56 | 31 | 14 | 1 | 118 | 171 | 2 | 8 | 11 | 0.95934 | 16.0787391662598 | -0.51118 | 6.1079 | -0.55189 | 0.95861 | 0.9972 | 0.070356
5073 | -13.1 | 130.2 | 1028.2 | 1429 | 1812 | 105 | 1951 | 1.0039 | 34 | 20.4189 | 38 | 56 | 31 | 14 | 1 | 118 | 171 | 2 | 8 | 11 | 0.71952 | 13.9636945724487 | -0.51112 | 6.1026 | -0.54484 | 0.92866 | 0.99664 | 0.12688
5074 | -16.2 | 129.3 | 28.7 | 758 | 2020 | 107 | 3453 | 2.6675 | 213 | 24.6519 | 19 | 53 | 35 | 13 | 2 | 111 | 53 | 2 | 10 | 14 | 0.037863 | 14.4004039764404 | -0.46867 | 6.8942 | -0.51152 | 0.9323 | 0.99679 | 0.11787
5075 | -16.3 | 129.4 | 26.8 | 733 | 2026 | 106 | 3543 | 2.7871 | 245 | 24.1478 | 18 | 51 | 36 | 14 | 1 | 111 | 47 | 7 | 10 | 4 | 0.036562 | 14.4004039764404 | -0.46867 | 6.8942 | -0.51152 | 0.9323 | 0.99679 | 0.11787
5076 | -14.4 | 129.9 | 118.5 | 1084 | 1952 | 111 | 2592 | 1.4311 | 135 | 3.321 | 39 | 60 | 25 | 15 | 0 | 121 | 113 | 2 | 8 | 14 | 0.10932 | 13.2320852279663 | -0.53945 | 6.0129 | -0.57243 | 0.93244 | 0.99485 | 0.050143
5077 | -14.3 | 129.9 | 12.5 | 1104 | 1946 | 110 | 2557 | 1.3792 | 135 | 0.316 | 45 | 52 | 32 | 17 | 0 | 125 | 112 | 2 | 8 | 14 | 0.011322 | 13.0990982055664 | -0.53986 | 6.0892 | -0.57069 | 0.94261 | 0.99538 | 0.070654
5078 | -14.3 | 129.9 | 53.4 | 1104 | 1946 | 110 | 2557 | 1.3792 | 135 | 0.316 | 45 | 52 | 32 | 17 | 0 | 125 | 112 | 2 | 8 | 14 | 0.04837 | 16.0787391662598 | -0.51118 | 6.1079 | -0.55189 | 0.95861 | 0.9972 | 0.070356
5079 | -14.4 | 129.9 | 144.8 | 1084 | 1952 | 111 | 2592 | 1.4311 | 135 | 3.321 | 39 | 60 | 25 | 15 | 0 | 121 | 113 | 2 | 8 | 14 | 0.13358 | 15.6226062774658 | -0.50383 | 8.2378 | -0.60487 | 0.9603 | 0.99446 | 0.070651
5080 | -14.4 | 129.9 | 130.7 | 1084 | 1952 | 111 | 2592 | 1.4311 | 135 | 3.321 | 39 | 60 | 25 | 15 | 0 | 121 | 113 | 2 | 8 | 14 | 0.12057 | 15.6226062774658 | -0.50383 | 8.2378 | -0.60487 | 0.9603 | 0.99446 | 0.070651
5081 | -14.4 | 129.9 | 109 | 1084 | 1952 | 111 | 2592 | 1.4311 | 135 | 3.321 | 39 | 60 | 25 | 15 | 0 | 121 | 113 | 2 | 8 | 14 | 0.10055 | 16.0787391662598 | -0.51118 | 6.1079 | -0.55189 | 0.95861 | 0.9972 | 0.070356
5082 | -14.4 | 129.9 | 289.5 | 1084 | 1952 | 111 | 2592 | 1.4311 | 135 | 3.321 | 39 | 60 | 25 | 15 | 0 | 121 | 113 | 2 | 8 | 14 | 0.26707 | 16.0787391662598 | -0.51118 | 6.1079 | -0.55189 | 0.95861 | 0.9972 | 0.070356
5083 | -14.4 | 129.9 | 129.8 | 1084 | 1952 | 111 | 2592 | 1.4311 | 135 | 3.321 | 39 | 60 | 25 | 15 | 0 | 121 | 113 | 2 | 8 | 14 | 0.11974 | 16.0787391662598 | -0.51118 | 6.1079 | -0.55189 | 0.95861 | 0.9972 | 0.070356
5084 | -14.4 | 129.9 | 123.9 | 1084 | 1952 | 111 | 2592 | 1.4311 | 135 | 3.321 | 39 | 60 | 25 | 15 | 0 | 121 | 113 | 2 | 8 | 14 | 0.1143 | 16.0787391662598 | -0.51118 | 6.1079 | -0.55189 | 0.95861 | 0.9972 | 0.070356
5085 | -14.4 | 129.9 | 137.1 | 1084 | 1952 | 111 | 2592 | 1.4311 | 135 | 3.321 | 39 | 60 | 25 | 15 | 0 | 121 | 113 | 2 | 8 | 14 | 0.12648 | 16.0787391662598 | -0.51118 | 6.1079 | -0.55189 | 0.95861 | 0.9972 | 0.070356
5086 | -14.4 | 129.9 | 85.6 | 1084 | 1952 | 111 | 2592 | 1.4311 | 135 | 3.321 | 39 | 60 | 25 | 15 | 0 | 121 | 113 | 2 | 8 | 14 | 0.078967 | 16.0787391662598 | -0.51118 | 6.1079 | -0.55189 | 0.95861 | 0.9972 | 0.070356
5087 | -14.4 | 129.9 | 30 | 1084 | 1952 | 111 | 2592 | 1.4311 | 135 | 3.321 | 39 | 60 | 25 | 15 | 0 | 121 | 113 | 2 | 8 | 14 | 0.027675 | 16.0787391662598 | -0.51118 | 6.1079 | -0.55189 | 0.95861 | 0.9972 | 0.070356
5088 | -14.4 | 129.9 | 96.5 | 1084 | 1952 | 111 | 2592 | 1.4311 | 135 | 3.321 | 39 | 60 | 25 | 15 | 0 | 121 | 113 | 2 | 8 | 14 | 0.089022 | 16.0787391662598 | -0.51118 | 6.1079 | -0.55189 | 0.95861 | 0.9972 | 0.070356
5089 | -14.4 | 129.9 | 135.1 | 1084 | 1952 | 111 | 2592 | 1.4311 | 135 | 3.321 | 39 | 60 | 25 | 15 | 0 | 121 | 113 | 2 | 8 | 14 | 0.12463 | 16.0787391662598 | -0.51118 | 6.1079 | -0.55189 | 0.95861 | 0.9972 | 0.070356
5090 | -14.4 | 129.9 | 96.5 | 1084 | 1952 | 111 | 2592 | 1.4311 | 135 | 3.321 | 39 | 60 | 25 | 15 | 0 | 121 | 113 | 2 | 8 | 14 | 0.089022 | 16.0787391662598 | -0.51118 | 6.1079 | -0.55189 | 0.95861 | 0.9972 | 0.070356
5091 | -14.4 | 129.9 | 372.2 | 1084 | 1952 | 111 | 2592 | 1.4311 | 135 | 3.321 | 39 | 60 | 25 | 15 | 0 | 121 | 113 | 2 | 8 | 14 | 0.34336 | 16.0787391662598 | -0.51118 | 6.1079 | -0.55189 | 0.95861 | 0.9972 | 0.070356
5092 | -14.4 | 129.9 | 118.5 | 1084 | 1952 | 111 | 2592 | 1.4311 | 135 | 3.321 | 39 | 60 | 25 | 15 | 0 | 121 | 113 | 2 | 8 | 14 | 0.10932 | 16.0787391662598 | -0.51118 | 6.1079 | -0.55189 | 0.95861 | 0.9972 | 0.070356
5093 | -14.4 | 129.4 | 316.4 | 1047 | 1932 | 111 | 2522 | 1.369 | 7 | 8.1371 | 33 | 58 | 28 | 13 | 1 | 117 | 117 | 2 | 8 | 14 | 0.3022 | 16.0787391662598 | -0.51118 | 6.1079 | -0.55189 | 0.95861 | 0.9972 | 0.070356
5094 | -14.1 | 129.5 | 124.6 | 1124 | 1910 | 111 | 2391 | 1.2171 | 1 | 0 | 22 | 55 | 31 | 15 | 0 | 124 | 12 | 1 | 0 | 15 | 0.11085 | 16.0787391662598 | -0.51118 | 6.1079 | -0.55189 | 0.95861 | 0.9972 | 0.070356
5095 | -13 | 131 | 543.8 | 1384 | 1826 | 103 | 1970 | 1.2361 | 162 | 2.249 | 48 | 52 | 34 | 14 | 0 | 119 | 79 | 2 | 9 | 5 | 0.39292 | 16.3125514984131 | -0.44956 | 8.2623 | -0.53292 | 0.97281 | 0.98611 | 0.055826
5096 | -13 | 131 | 470.3 | 1384 | 1826 | 103 | 1970 | 1.2361 | 162 | 2.249 | 48 | 52 | 34 | 14 | 0 | 119 | 79 | 2 | 9 | 5 | 0.33981 | 16.4741020202637 | -0.44634 | 6.4515 | -0.44789 | 0.91496 | 0.98841 | 0.091581
5097 | -13.1 | 131 | 367.4 | 1358 | 1845 | 103 | 2037 | 1.2638 | 179 | 9.8562 | 39 | 56 | 31 | 13 | 1 | 114 | 115 | 7 | 9 | 13 | 0.27054 | 13.9636945724487 | -0.51112 | 6.1026 | -0.54484 | 0.92866 | 0.99664 | 0.12688
5098 | -13.1 | 131 | 227.7 | 1358 | 1845 | 103 | 2037 | 1.2638 | 179 | 9.8562 | 39 | 56 | 31 | 13 | 1 | 114 | 115 | 7 | 9 | 13 | 0.16767 | 13.9636945724487 | -0.51112 | 6.1026 | -0.54484 | 0.92866 | 0.99664 | 0.12688
5099 | -16.2 | 129.4 | 63.9 | 755 | 2031 | 108 | 3484 | 2.7636 | 208 | 3.847 | 14 | 48 | 39 | 13 | 1 | 118 | 45 | 7 | 10 | 4 | 0.084636 | 13.9636945724487 | -0.51112 | 6.1026 | -0.54484 | 0.92866 | 0.99664 | 0.12688
5100 | -14.3 | 135.7 | 373.9 | 1062 | 1806 | 107 | 2758 | 1.9781 | 1 | 0.48 | 58 | 62 | 25 | 13 | 0 | 126 | 69 | 2 | 8 | 14 | 0.35207 | 13.9636945724487 | -0.51112 | 6.1026 | -0.54484 | 0.92866 | 0.99664 | 0.12688
5101 | -13.6 | 135.7 | 262.9 | 1121 | 1745 | 104 | 2370 | 1.6259 | 13 | 5.334 | 39 | 65 | 26 | 10 | 1 | 120 | 95 | 7 | 8 | 11 | 0.23452 | 13.0990982055664 | -0.53986 | 6.0892 | -0.57069 | 0.94261 | 0.99538 | 0.070654
5102 | -12.7 | 135.9 | 140.4 | 1280 | 1637 | 104 | 1877 | 1.3794 | 72 | 0.855 | 57 | 65 | 26 | 9 | 1 | 118 | 140 | 2 | 8 | 14 | 0.10969 | 12.6605310440063 | -0.49199 | 6.6453 | -0.49701 | 0.95928 | 0.98322 | 0.096224
5103 | -14.9 | 134.1 | 15.5 | 852 | 2038 | 113 | 3301 | 2.4097 | 73 | 10.9318 | 18 | 57 | 31 | 13 | 0 | 121 | 61 | 2 | 9 | 3 | 0.018192 | 11.5570888519287 | -0.51971 | 5.0255 | -0.5365 | 0.9533 | 0.99749 | 0.096684
5104 | -13 | 131 | 236.6 | 1384 | 1826 | 103 | 1970 | 1.2361 | 162 | 2.249 | 48 | 52 | 34 | 14 | 0 | 119 | 79 | 2 | 9 | 5 | 0.17095 | 12.6563129425049 | -0.5363 | 3.6165 | -0.47633 | 0.93741 | 0.99466 | 0.13483
5105 | -12.8 | 130.4 | 1744.1 | 1513 | 1761 | 104 | 1778 | 0.9713 | 7 | 8.6411 | 36 | 55 | 30 | 15 | 0 | 122 | 137 | 2 | 5 | 11 | 1.1527 | 12.9313335418701 | -0.52709 | 5.7151 | -0.56624 | 0.95245 | 0.99471 | 0.092942
5106 | -12.7 | 130.4 | 75.5 | 0 | 0 | 0 | 0 | 0 | 0 | 2.947 | 26 | 52 | 28 | 20 | 0 | 123 | 72 | 0 | 11 | 0 | #DIV/0! | 13.9636945724487 | -0.51112 | 6.1026 | -0.54484 | 0.92866 | 0.99664 | 0.12688
5107 | -12.7 | 130.4 | 4.2 | 0 | 0 | 0 | 0 | 0 | 0 | 2.947 | 26 | 52 | 28 | 20 | 0 | 123 | 72 | 0 | 11 | 0 | #DIV/0! | 15.3108596801758 | -0.49072 | 8.5461 | -0.56499 | 0.9531 | 0.99748 | 0.10766
5108 | -12.7 | 130.4 | 8.7 | 0 | 0 | 0 | 0 | 0 | 0 | 2.947 | 26 | 52 | 28 | 20 | 0 | 123 | 72 | 0 | 11 | 0 | #DIV/0! | 15.3108596801758 | -0.49072 | 8.5461 | -0.56499 | 0.9531 | 0.99748 | 0.10766
5109 | -12.3 | 136.9 | 342.7 | 1425 | 1559 | 95 | 1642 | 1.1862 | 1 | 7.339 | 24 | 57 | 26 | 17 | 2 | 106 | 192 | 2 | 12 | 14 | 0.24049 | 15.3108596801758 | -0.49072 | 8.5461 | -0.56499 | 0.9531 | 0.99748 | 0.10766
5110 | -12.2 | 136.2 | 204.6 | 0 | 0 | 0 | 0 | 0 | 0 | 41.1724 | 0 | 0 | 0 | 0 | 2 | 110 | 95 | 0 | 0 | 0 | #DIV/0! | 15.3108596801758 | -0.49072 | 8.5461 | -0.56499 | 0.9531 | 0.99748 | 0.10766
5111 | -12.2 | 136.2 | 188.2 | 0 | 0 | 0 | 0 | 0 | 0 | 41.1724 | 0 | 0 | 0 | 0 | 2 | 110 | 95 | 0 | 0 | 0 | #DIV/0! | 9.53178119659424 | -0.41535 | 5.2953 | -0.49671 | 0.97201 | 0.98927 | 0.052167
5112 | -13.1 | 131 | 174.3 | 1358 | 1845 | 103 | 2037 | 1.2638 | 179 | 9.8562 | 39 | 56 | 31 | 13 | 1 | 114 | 115 | 7 | 9 | 13 | 0.12835 | 9.48261451721191 | -0.43579 | 4.3211 | -0.48194 | 0.96168 | 0.99729 | 0.052839
5113 | -13 | 131 | 727.5 | 1384 | 1826 | 103 | 1970 | 1.2361 | 162 | 2.249 | 48 | 52 | 34 | 14 | 0 | 119 | 79 | 2 | 9 | 5 | 0.52565 | 9.48261451721191 | -0.43579 | 4.3211 | -0.48194 | 0.96168 | 0.99729 | 0.052839
5114 | -13.1 | 131 | 610.1 | 1358 | 1845 | 103 | 2037 | 1.2638 | 179 | 9.8562 | 39 | 56 | 31 | 13 | 1 | 114 | 115 | 7 | 9 | 13 | 0.44926 | 13.9636945724487 | -0.51112 | 6.1026 | -0.54484 | 0.92866 | 0.99664 | 0.12688
5115 | -12.8 | 130.4 | 1297 | 1513 | 1761 | 104 | 1778 | 0.9713 | 7 | 8.6411 | 36 | 55 | 30 | 15 | 0 | 122 | 137 | 2 | 5 | 11 | 0.85724 | 13.9636945724487 | -0.51112 | 6.1026 | -0.54484 | 0.92866 | 0.99664 | 0.12688
5116 | -13.8 | 136 | 92.3 | 1133 | 1724 | 102 | 2446 | 0 | 1 | 8.6583 | 36 | 60 | 26 | 15 | 0 | 122 | 135 | 1 | 8 | 15 | 0.081465 | 13.9636945724487 | -0.51112 | 6.1026 | -0.54484 | 0.92866 | 0.99664 | 0.12688
5117 | -13.8 | 136 | 112 | 1133 | 1724 | 102 | 2446 | 0 | 1 | 8.6583 | 36 | 60 | 26 | 15 | 0 | 122 | 135 | 1 | 8 | 15 | 0.098853 | 15.3108596801758 | -0.49072 | 8.5461 | -0.56499 | 0.9531 | 0.99748 | 0.10766
5118 | -12.9 | 136.3 | 162.9 | 1257 | 1631 | 101 | 1955 | 1.4105 | 14 | 3.443 | 62 | 65 | 25 | 11 | 0 | 121 | 103 | 7 | 8 | 14 | 0.12959 | 11.0652484893799 | -0.46713 | 5.5529 | -0.50014 | 0.94891 | 0.98401 | 0.049112
5119 | -12.9 | 136.3 | 521.1 | 1257 | 1631 | 101 | 1955 | 1.4105 | 14 | 3.443 | 62 | 65 | 25 | 11 | 0 | 121 | 103 | 7 | 8 | 14 | 0.41456 | 11.0652484893799 | -0.46713 | 5.5529 | -0.50014 | 0.94891 | 0.98401 | 0.049112
5120 | -14.8 | 131.6 | 6.4 | 977 | 2041 | 111 | 3103 | 2.1517 | 173 | 3.6639 | 38 | 61 | 29 | 10 | 0 | 123 | 93 | 2 | 9 | 5 | 0.0065507 | 11.7444820404053 | -0.53152 | 4.4973 | -0.51289 | 0.94275 | 0.99806 | 0.092385
5121 | -12.7 | 130.4 | 276.8 | 0 | 0 | 0 | 0 | 0 | 0 | 2.947 | 26 | 52 | 28 | 20 | 0 | 123 | 72 | 0 | 11 | 0 | #DIV/0! | 11.7444820404053 | -0.53152 | 4.4973 | -0.51289 | 0.94275 | 0.99806 | 0.092385
5122 | -13 | 131 | 727.5 | 1384 | 1826 | 103 | 1970 | 1.2361 | 162 | 2.249 | 48 | 52 | 34 | 14 | 0 | 119 | 79 | 2 | 9 | 5 | 0.52565 | 12.983998298645 | -0.52427 | 8.3702 | -0.58378 | 0.94289 | 0.99664 | 0.11815
5123 | -13 | 131 | 727.5 | 1384 | 1826 | 103 | 1970 | 1.2361 | 162 | 2.249 | 48 | 52 | 34 | 14 | 0 | 119 | 79 | 2 | 9 | 5 | 0.52565 | 15.3108596801758 | -0.49072 | 8.5461 | -0.56499 | 0.9531 | 0.99748 | 0.10766
5124 | -13.1 | 130.9 | 303.5 | 1392 | 1830 | 104 | 2056 | 1.2004 | 185 | 35.8595 | 40 | 55 | 32 | 13 | 1 | 114 | 100 | 7 | 9 | 10 | 0.21803 | 13.9636945724487 | -0.51112 | 6.1026 | -0.54484 | 0.92866 | 0.99664 | 0.12688
5125 | -13.1 | 130.9 | 665.2 | 1392 | 1830 | 104 | 2056 | 1.2004 | 185 | 35.8595 | 40 | 55 | 32 | 13 | 1 | 114 | 100 | 7 | 9 | 10 | 0.47787 | 13.9636945724487 | -0.51112 | 6.1026 | -0.54484 | 0.92866 | 0.99664 | 0.12688
5126 | -13 | 131 | 363.8 | 1384 | 1826 | 103 | 1970 | 1.2361 | 162 | 2.249 | 48 | 52 | 34 | 14 | 0 | 119 | 79 | 2 | 9 | 5 | 0.26286 | 13.9636945724487 | -0.51112 | 6.1026 | -0.54484 | 0.92866 | 0.99664 | 0.12688
5127 | -13.7 | 130.7 | 202 | 1268 | 1946 | 107 | 2303 | 1.3938 | 109 | 0 | 39 | 56 | 28 | 16 | 2 | 111 | 71 | 2 | 9 | 10 | 0.15931 | 13.9636945724487 | -0.51112 | 6.1026 | -0.54484 | 0.92866 | 0.99664 | 0.12688
5128 | -13.7 | 130.6 | 100.7 | 1278 | 1936 | 107 | 2327 | 1.3672 | 34 | 4.06 | 39 | 49 | 31 | 20 | 0 | 128 | 151 | 2 | 8 | 14 | 0.078795 | 13.9636945724487 | -0.51112 | 6.1026 | -0.54484 | 0.92866 | 0.99664 | 0.12688
5129 | -13.7 | 130.6 | 321.7 | 1278 | 1936 | 107 | 2327 | 1.3672 | 34 | 4.06 | 39 | 49 | 31 | 20 | 0 | 128 | 151 | 2 | 8 | 14 | 0.25172 | 16.2914447784424 | -0.54019 | 8.0146 | -0.56887 | 0.94719 | 0.99387 | 0.11147
5130 | -12.7 | 130.4 | 26.9 | 0 | 0 | 0 | 0 | 0 | 0 | 2.947 | 26 | 52 | 28 | 20 | 0 | 123 | 72 | 0 | 11 | 0 | #DIV/0! | 16.2014980316162 | -0.53257 | 10.5928 | -0.61462 | 0.96279 | 0.9947 | 0.14272
5131 | -15.7 | 130.5 | 12.6 | 835 | 2020 | 113 | 3292 | 2.1785 | 67 | 69.1759 | 12 | 63 | 26 | 12 | 4 | 103 | 60 | 1 | 9 | 13 | 0.01509 | 16.2014980316162 | -0.53257 | 10.5928 | -0.61462 | 0.96279 | 0.9947 | 0.14272
5132 | -16.5 | 131.3 | 9 | 681 | 2051 | 109 | 3917 | 2.811 | 134 | 4.6678 | 18 | 55 | 32 | 13 | 1 | 118 | 54 | 2 | 10 | 4 | 0.013216 | 15.3108596801758 | -0.49072 | 8.5461 | -0.56499 | 0.9531 | 0.99748 | 0.10766
5133 | -16.8 | 137 | 0.4 | 797 | 1798 | 116 | 3629 | 1.7556 | 115 | 4.628 | 18 | 60 | 30 | 11 | 1 | 117 | 69 | 7 | 9 | 11 | 0.00050188 | 14.1199398040771 | -0.55217 | 8.7686 | -0.66208 | 0.9571 | 0.99499 | 0.13496
5134 | -12.5 | 132.9 | 782 | 1467 | 1869 | 109 | 1759 | 1.1897 | 179 | 55.1284 | 44 | 60 | 26 | 15 | 3 | 105 | 97 | 5 | 9 | 13 | 0.53306 | 11.7296266555786 | -0.53155 | 7.1692 | -0.57513 | 0.95147 | 0.99761 | 0.19701
5135 | -13 | 130.9 | 145.5 | 1398 | 1821 | 104 | 1978 | 1.1825 | 149 | 1.833 | 41 | 57 | 31 | 13 | 0 | 120 | 102 | 2 | 9 | 10 | 0.10408 | 12.0672063827515 | -0.52025 | 5.751 | -0.51458 | 0.95217 | 0.99914 | 0.1069
5136 | -11.9 | 136.5 | 36.8 | 0 | 0 | 0 | 0 | 0 | 0 | 0 | 0 | 0 | 0 | 0 | 0 | 0 | 115 | 0 | 0 | 0 | #DIV/0! | 14.5351552963257 | -0.5297 | 6.9251 | -0.57344 | 0.9618 | 0.99674 | 0.092154
5137 | -11.9 | 136.5 | 38.6 | 0 | 0 | 0 | 0 | 0 | 0 | 0 | 0 | 0 | 0 | 0 | 0 | 0 | 115 | 0 | 0 | 0 | #DIV/0! | 13.9636945724487 | -0.51112 | 6.1026 | -0.54484 | 0.92866 | 0.99664 | 0.12688
5138 | -11.9 | 136.5 | 605.3 | 0 | 0 | 0 | 0 | 0 | 0 | 0 | 0 | 0 | 0 | 0 | 0 | 0 | 115 | 0 | 0 | 0 | #DIV/0! | 10.3922004699707 | -0.40777 | 4.5267 | -0.48192 | 0.95267 | 0.99301 | 0.074808
5139 | -16.1 | 136.3 | 145.5 | 833 | 1852 | 116 | 3406 | 2.0638 | 14 | 1.101 | 35 | 58 | 31 | 11 | 0 | 124 | 57 | 2 | 10 | 14 | 0.17467 | 10.3922004699707 | -0.40777 | 4.5267 | -0.48192 | 0.95267 | 0.99301 | 0.074808
5140 | -14.8 | 131.6 | 13.3 | 977 | 2041 | 111 | 3103 | 2.1517 | 173 | 3.6639 | 38 | 61 | 29 | 10 | 0 | 123 | 93 | 2 | 9 | 5 | 0.013613 | 10.3922004699707 | -0.40777 | 4.5267 | -0.48192 | 0.95267 | 0.99301 | 0.074808
5141 | -12.8 | 130.4 | 1162.8 | 1513 | 1761 | 104 | 1778 | 0.9713 | 7 | 8.6411 | 36 | 55 | 30 | 15 | 0 | 122 | 137 | 2 | 5 | 11 | 0.76854 | 9.77335929870605 | -0.46517 | 3.4855 | -0.39877 | 0.95508 | 0.99629 | 0.062357
5142 | -15.5 | 130.5 | 46.3 | 873 | 2016 | 113 | 3163 | 2.266 | 93 | 17.4541 | 16 | 65 | 26 | 9 | 1 | 116 | 48 | 2 | 9 | 13 | 0.053036 | 12.983998298645 | -0.52427 | 8.3702 | -0.58378 | 0.94289 | 0.99664 | 0.11815
5143 | -15.4 | 130.7 | 58.4 | 899 | 2010 | 113 | 3162 | 2.3107 | 152 | 33.4298 | 22 | 62 | 28 | 11 | 1 | 113 | 42 | 2 | 9 | 13 | 0.064961 | 15.3108596801758 | -0.49072 | 8.5461 | -0.56499 | 0.9531 | 0.99748 | 0.10766
5144 | -12.9 | 134.8 | 21.1 | 1164 | 1743 | 109 | 2170 | 1.5277 | 77 | 26.7313 | 50 | 70 | 23 | 7 | 1 | 116 | 92 | 2 | 8 | 14 | 0.018127 | 14.7552757263184 | -0.55839 | 10.3084 | -0.66468 | 0.95783 | 0.9951 | 0.097904
5145 | -13.1 | 135.7 | 123.9 | 1178 | 1700 | 105 | 2140 | 1.5062 | 29 | 1.692 | 60 | 64 | 25 | 12 | 0 | 128 | 103 | 2 | 8 | 14 | 0.10518 | 13.7787246704102 | -0.53891 | 6.5228 | -0.59131 | 0.96263 | 0.99323 | 0.068944
5146 | -13 | 131 | 282.2 | 1384 | 1826 | 103 | 1970 | 1.2361 | 162 | 2.249 | 48 | 52 | 34 | 14 | 0 | 119 | 79 | 2 | 9 | 5 | 0.2039 | 13.1482152938843 | -0.55324 | 5.4242 | -0.57079 | 0.94401 | 0.99739 | 0.11756
5147 | -13 | 131 | 407.9 | 1384 | 1826 | 103 | 1970 | 1.2361 | 162 | 2.249 | 48 | 52 | 34 | 14 | 0 | 119 | 79 | 2 | 9 | 5 | 0.29473 | 11.5910348892212 | -0.54016 | 4.5161 | -0.51443 | 0.94373 | 0.99791 | 0.17502
5148 | -13.6 | 135.7 | 1.9 | 1121 | 1745 | 104 | 2370 | 1.6259 | 13 | 5.334 | 39 | 65 | 26 | 10 | 1 | 120 | 95 | 7 | 8 | 11 | 0.0016949 | 13.9636945724487 | -0.51112 | 6.1026 | -0.54484 | 0.92866 | 0.99664 | 0.12688
5149 | -16.4 | 129.5 | 42.9 | 710 | 2040 | 106 | 3593 | 2.9854 | 144 | 39.8354 | 17 | 50 | 37 | 13 | 1 | 115 | 61 | 7 | 10 | 4 | 0.060423 | 13.9636945724487 | -0.51112 | 6.1026 | -0.54484 | 0.92866 | 0.99664 | 0.12688
5150 | -15.3 | 134.1 | 17.2 | 787 | 2043 | 114 | 3430 | 2.4272 | 61 | 3.266 | 23 | 61 | 27 | 12 | 1 | 117 | 73 | 2 | 9 | 14 | 0.021855 | 11.5570888519287 | -0.51971 | 5.0255 | -0.5365 | 0.9533 | 0.99749 | 0.096684
5151 | -15.3 | 134.1 | 47.7 | 787 | 2043 | 114 | 3430 | 2.4272 | 61 | 3.266 | 23 | 61 | 27 | 12 | 1 | 117 | 73 | 2 | 9 | 14 | 0.06061 | 13.0195121765137 | -0.54149 | 7.4473 | -0.60523 | 0.97007 | 0.99479 | 0.061504
5152 | -16.8 | 137 | 0.5 | 797 | 1798 | 116 | 3629 | 1.7556 | 115 | 4.628 | 18 | 60 | 30 | 11 | 1 | 117 | 69 | 7 | 9 | 11 | 0.00062735 | 11.9239540100098 | -0.51328 | 4.6396 | -0.52837 | 0.9462 | 0.99273 | 0.09653
5153 | -15.6 | 135.4 | 39.4 | 812 | 1951 | 115 | 3383 | 2.3584 | 45 | 13.1641 | 28 | 61 | 26 | 13 | 0 | 122 | 68 | 2 | 9 | 14 | 0.048522 | 11.9239540100098 | -0.51328 | 4.6396 | -0.52837 | 0.9462 | 0.99273 | 0.09653
5154 | -15.4 | 131.5 | 4 | 877 | 2030 | 113 | 3370 | 2.3511 | 247 | 0 | 27 | 57 | 32 | 11 | 1 | 120 | 82 | 2 | 9 | 4 | 0.004561 | 12.0672063827515 | -0.52025 | 5.751 | -0.51458 | 0.95217 | 0.99914 | 0.1069
5155 | -16.2 | 130.9 | 48.1 | 744 | 2027 | 106 | 3768 | 2.6418 | 126 | 54.5499 | 13 | 61 | 28 | 12 | 2 | 113 | 63 | 7 | 9 | 11 | 0.064651 | 11.2290010452271 | -0.4919 | 5.6596 | -0.5014 | 0.95159 | 0.99931 | 0.1414
5156 | -15.7 | 131.6 | 10.4 | 805 | 2049 | 113 | 3518 | 2.2386 | 195 | 3.441 | 19 | 59 | 30 | 11 | 1 | 121 | 65 | 2 | 10 | 4 | 0.012919 | 12.6207990646362 | -0.52374 | 7.7765 | -0.64508 | 0.957 | 0.9965 | 0.073601
5157 | -17.6 | 130.1 | 6.3 | 544 | 2021 | 103 | 4281 | 3.1994 | 345 | 8.4087 | 26 | 51 | 38 | 12 | 1 | 121 | 71 | 2 | 7 | 14 | 0.011581 | 10.621603012085 | -0.51721 | 3.6235 | -0.52781 | 0.96583 | 0.99722 | 0.057867
5158 | -17.6 | 130.1 | 13.4 | 544 | 2021 | 103 | 4281 | 3.1994 | 345 | 8.4087 | 26 | 51 | 38 | 12 | 1 | 121 | 71 | 2 | 7 | 14 | 0.024632 | 11.4594821929932 | -0.52092 | 5.1857 | -0.60057 | 0.96989 | 0.99667 | 0.067116
5159 | -16.3 | 134.8 | 2.6 | 697 | 2015 | 111 | 3733 | 2.7565 | 192 | 0 | 25 | 57 | 32 | 11 | 0 | 127 | 57 | 2 | 9 | 14 | 0.0037303 | 11.8234539031982 | -0.53229 | 5.0391 | -0.54391 | 0.95803 | 0.99571 | 0.071865
5160 | -13.6 | 132.2 | 30 | 1285 | 1974 | 104 | 2496 | 1.5406 | 252 | 1.21 | 30 | 58 | 27 | 15 | 0 | 123 | 83 | 2 | 9 | 10 | 0.023346 | 11.8234539031982 | -0.53229 | 5.0391 | -0.54391 | 0.95803 | 0.99571 | 0.071865
5161 | -13 | 131 | 393.7 | 1384 | 1826 | 103 | 1970 | 1.2361 | 162 | 2.249 | 48 | 52 | 34 | 14 | 0 | 119 | 79 | 2 | 9 | 5 | 0.28447 | 10.6046361923218 | -0.52337 | 5.925 | -0.54556 | 0.95563 | 0.99598 | 0.11189
5162 | -13 | 131 | 282.2 | 1384 | 1826 | 103 | 1970 | 1.2361 | 162 | 2.249 | 48 | 52 | 34 | 14 | 0 | 119 | 79 | 2 | 9 | 5 | 0.2039 | 14.7314882278442 | -0.51217 | 8.298 | -0.61161 | 0.94852 | 0.99182 | 0.087753
5163 | -13.1 | 131 | 610.1 | 1358 | 1845 | 103 | 2037 | 1.2638 | 179 | 9.8562 | 39 | 56 | 31 | 13 | 1 | 114 | 115 | 7 | 9 | 13 | 0.44926 | 13.9636945724487 | -0.51112 | 6.1026 | -0.54484 | 0.92866 | 0.99664 | 0.12688
5164 | -13.1 | 131 | 275.5 | 1358 | 1845 | 103 | 2037 | 1.2638 | 179 | 9.8562 | 39 | 56 | 31 | 13 | 1 | 114 | 115 | 7 | 9 | 13 | 0.20287 | 13.9636945724487 | -0.51112 | 6.1026 | -0.54484 | 0.92866 | 0.99664 | 0.12688
5165 | -13.2 | 132.8 | 913.7 | 1397 | 1922 | 107 | 2233 | 1.4369 | 308 | 29.1718 | 43 | 58 | 26 | 16 | 4 | 103 | 80 | 7 | 8 | 14 | 0.65404 | 13.9636945724487 | -0.51112 | 6.1026 | -0.54484 | 0.92866 | 0.99664 | 0.12688
5166 | -13.2 | 132.8 | 100.6 | 1397 | 1922 | 107 | 2233 | 1.4369 | 308 | 29.1718 | 43 | 58 | 26 | 16 | 4 | 103 | 80 | 7 | 8 | 14 | 0.072011 | 13.9636945724487 | -0.51112 | 6.1026 | -0.54484 | 0.92866 | 0.99664 | 0.12688
5167 | -13.1 | 131 | 253.2 | 1358 | 1845 | 103 | 2037 | 1.2638 | 179 | 9.8562 | 39 | 56 | 31 | 13 | 1 | 114 | 115 | 7 | 9 | 13 | 0.18645 | 15.6867046356201 | -0.52719 | 5.8458 | -0.55058 | 0.92647 | 0.99169 | 0.061441
5168 | -11.7 | 130.2 | 112.5 | 1820 | 1661 | 99 | 1409 | 0 | 1 | 13.9788 | 40 | 49 | 33 | 19 | 0 | 117 | 201 | 1 | 4 | 15 | 0.061813 | 15.6867046356201 | -0.52719 | 5.8458 | -0.55058 | 0.92647 | 0.99169 | 0.061441
5169 | -11.4 | 132.8 | 40.6 | 0 | 0 | 0 | 0 | 0 | 0 | 3.491 | 0 | 0 | 0 | 0 | 0 | 124 | 107 | 0 | 0 | 0 | #DIV/0! | 13.9636945724487 | -0.51112 | 6.1026 | -0.54484 | 0.92866 | 0.99664 | 0.12688
5170 | -11.4 | 132.8 | 87.2 | 0 | 0 | 0 | 0 | 0 | 0 | 3.491 | 0 | 0 | 0 | 0 | 0 | 124 | 107 | 0 | 0 | 0 | #DIV/0! | 14.2533073425293 | -0.4786 | 8.81 | -0.575 | 0.93563 | 0.99721 | 0.10756
5171 | -11.7 | 133.4 | 33.6 | 0 | 0 | 0 | 0 | 0 | 0 | 0 | 0 | 0 | 0 | 0 | 0 | 0 | 109 | 0 | 0 | 0 | #DIV/0! | 10.4534368515015 | -0.43142 | 6.4239 | -0.5679 | 0.96727 | 0.99552 | 0.089458
5172 | -11.7 | 133.4 | 5.3 | 0 | 0 | 0 | 0 | 0 | 0 | 0 | 0 | 0 | 0 | 0 | 0 | 0 | 109 | 0 | 0 | 0 | #DIV/0! | 10.4534368515015 | -0.43142 | 6.4239 | -0.5679 | 0.96727 | 0.99552 | 0.089458
5173 | -31.5 | 115.7 | 58.4 | 730 | 1349 | 85 | 3840 | 1.8293 | 59 | 32.729 | 28 | 66 | 25 | 10 | 1 | 122 | 127 | 7 | 8 | 14 | 0.08 | 11.6944341659546 | -0.42722 | 6.8922 | -0.50958 | 0.93542 | 0.9861 | 0.067347
5174 | -31.5 | 115.7 | 131.4 | 730 | 1349 | 85 | 3840 | 1.8293 | 59 | 32.729 | 28 | 66 | 25 | 10 | 1 | 122 | 127 | 7 | 8 | 14 | 0.18 | 11.6944341659546 | -0.42722 | 6.8922 | -0.50958 | 0.93542 | 0.9861 | 0.067347
5175 | -31.5 | 115.8 | 173 | 741 | 1378 | 83 | 4011 | 1.9047 | 109 | 31.0053 | 29 | 66 | 25 | 9 | 0 | 124 | 156 | 2 | 8 | 14 | 0.23347 | 8.62918281555176 | -0.58227 | 4.1788 | -0.67929 | 0.955 | 0.9831 | 0.063558
5176 | -31.5 | 115.8 | 146 | 741 | 1378 | 83 | 4011 | 1.9047 | 109 | 31.0053 | 29 | 66 | 25 | 9 | 0 | 124 | 156 | 2 | 8 | 14 | 0.19703 | 8.62918281555176 | -0.58227 | 4.1788 | -0.67929 | 0.955 | 0.9831 | 0.063558
5177 | -31.5 | 115.8 | 204 | 741 | 1378 | 83 | 4011 | 1.9047 | 109 | 31.0053 | 29 | 66 | 25 | 9 | 0 | 124 | 156 | 2 | 8 | 14 | 0.2753 | 8.62918281555176 | -0.58227 | 4.1788 | -0.67929 | 0.955 | 0.9831 | 0.063558
5178 | -31.5 | 115.8 | 97 | 741 | 1378 | 83 | 4011 | 1.9047 | 109 | 31.0053 | 29 | 66 | 25 | 9 | 0 | 124 | 156 | 2 | 8 | 14 | 0.1309 | 8.62918281555176 | -0.58227 | 4.1788 | -0.67929 | 0.955 | 0.9831 | 0.063558
5179 | -31.5 | 115.8 | 142 | 741 | 1378 | 83 | 4011 | 1.9047 | 109 | 31.0053 | 29 | 66 | 25 | 9 | 0 | 124 | 156 | 2 | 8 | 14 | 0.19163 | 8.62918281555176 | -0.58227 | 4.1788 | -0.67929 | 0.955 | 0.9831 | 0.063558
5180 | -31.5 | 115.8 | 98 | 741 | 1378 | 83 | 4011 | 1.9047 | 109 | 31.0053 | 29 | 66 | 25 | 9 | 0 | 124 | 156 | 2 | 8 | 14 | 0.13225 | 8.62918281555176 | -0.58227 | 4.1788 | -0.67929 | 0.955 | 0.9831 | 0.063558
5181 | -31.9 | 115.7 | 184 | 0 | 0 | 0 | 0 | 0 | 0 | 0 | 0 | 0 | 0 | 0 | 0 | 0 | 120 | 0 | 0 | 0 | #DIV/0! | 8.62918281555176 | -0.58227 | 4.1788 | -0.67929 | 0.955 | 0.9831 | 0.063558
5182 | 34.5 | 69.2 | 32 | 326 | 1323 | 94 | 8876 | 4.0305 | 1811 | 1.0119 | 73 | 44 | 23 | 33 | 4 | 111 | 12 | 1 | 7 | 1 | 0.09816 | 8.62918281555176 | -0.58227 | 4.1788 | -0.67929 | 0.955 | 0.9831 | 0.063558
5183 | 39 | 102.5 | 1.26 | 109 | 1091 | 88 | 11360 | 9.1597 | 1440 | 50.4365 | 60 | 49 | 17 | 35 | 1 | 121 | 1 | 2 | 16 | 14 | 0.01156 | 8.95956707000732 | -0.58393 | 3.8941 | -0.65796 | 0.95317 | 0.98475 | 0.11137
5184 | 39.5 | -75.2 | 400 | 1096 | 1077 | 10 | 8522 | 0.96064 | 30 | 0 | 18 | 68 | 12 | 21 | 0 | 121 | 87 | 2 | 12 | 14 | 0.36496 | 4.24896860122681 | -0.48061 | 1.1599 | -0.51246 | 0.97134 | 0.97607 | 0.081307
5185 | 34.6 | -77.5 | 1400 | 1379 | 1289 | 30 | 6912 | 0.92929 | 17 | 1.549 | 9 | 50 | 30 | 21 | 0 | 122 | 177 | 2 | 5 | 5 | 1.0152 | 4.85874128341675 | -0.6515 | 2.2189 | -0.66811 | 0.9566 | 0.97263 | 0.072171
5186 | 35 | -79.5 | 640 | 1200 | 1319 | 19 | 7441 | 1.0954 | 132 | 7.8589 | 13 | 58 | 26 | 16 | 1 | 112 | 145 | 2 | 8 | 14 | 0.53333
5187 | 37.6 | -75.7 | 378.5 | 1035 | 1060 | 12 | 7721 | 1.0282 | 2 | 0 | 25 | 84 | 6 | 10 | 0 | 119 | 130 | 2 | 14 | 14 | 0.3657
5188 | 37.3 | -75.8 | 426.7 | 0 | 0 | 0 | 0 | 0 | 0 | 0 | 0 | 0 | 0 | 0 | 0 | 0 | 49 | 0 | 0 | 0 | #DIV/0!
5189 | 36.8 | -76.1 | 393.7 | 1140 | 1089 | 19 | 7484 | 0.93225 | 4 | 0 | 15 | 56 | 20 | 25 | 0 | 121 | 101 | 2 | 13 | 14 | 0.34535
5190 | -22.1 | -47.6 | 350 | 1345 | 1449 | 71 | 2162 | 1.0781 | 622 | 0 | 6 | 40 | 46 | 15 | 2 | 106 | 124 | 7 | 14 | 4 | 0.26022
5191 | -30.9 | -55.5 | 139.5 | 1456 | 1419 | 15 | 4312 | 0.93133 | 230 | 0 | 12 | 45 | 35 | 20 | 1 | 114 | 117 | 7 | 13 | 13 | 0.09581
5192 | -8.4 | -36.9 | 43.8 | 671 | 1532 | 63 | 1597 | 1.9789 | 766 | 44.6773 | 22 | 54 | 30 | 16 | 9 | 92 | 96 | 1 | 9 | 1 | 0.065276
5193 | -33.4 | -65.9 | 13.2 | 587 | 1459 | 67 | 5349 | 2.8275 | 715 | 5.2512 | 45 | 43 | 33 | 24 | 1 | 122 | 70 | 2 | 12 | 14 | 0.022487
5194 | -33.5 | -65.8 | 0.14 | 584 | 1470 | 65 | 5354 | 2.8563 | 667 | 8.894 | 48 | 48 | 33 | 19 | 0 | 130 | 70 | 2 | 13 | 14 | 0.00023973
5195 | 51.4 | 9.3 | 232 | 769 | 715 | 15 | 6169 | 0.93976 | 315 | 56.094 | 17 | 29 | 27 | 45 | 4 | 101 | 164 | 5 | 14 | 5 | 0.30169
5196 | -32.1 | 117.2 | 39.6 | 391 | 1508 | 65 | 5139 | 4.1543 | 291 | 28.8608 | 15 | 71 | 23 | 6 | 1 | 113 | 68 | 2 | 12 | 14 | 0.10128
5197 | -33.8 | 117.5 | 37 | 467 | 1293 | 54 | 4208 | 2.8253 | 304 | 90.1304 | 16 | 56 | 36 | 8 | 1 | 118 | 93 | 7 | 12 | 1 | 0.079229 | 6.17501592636108 | -0.56641 | 1.9838 | -0.65136 | 0.98879 | 0.99386 | 0.099287
5198 | -33.8 | 117.5 | 4 | 467 | 1293 | 54 | 4208 | 2.8253 | 304 | 90.1304 | 16 | 56 | 36 | 8 | 1 | 118 | 93 | 7 | 12 | 1 | 0.0085653 | 8.93548107147217 | -0.66369 | 2.9754 | -0.65712 | 0.96562 | 0.98032 | 0.087503
5199 | 47.69 | 15.6 | 686 | 1261 | 543 | 27 | 6377 | 0.40186 | 1712 | 119.123 | 13 | 49 | 22 | 30 | 7 | 78 | 121 | 4 | 1 | 5 | 0.54401 | 7.81554985046387 | -0.65824 | 2.7333 | -0.64347 | 0.94982 | 0.97804 | 0.10811
5200 | 43.58 | 16.6 | 795 | 932 | 937 | 32 | 6533 | 1.1045 | 255 | 0 | 15 | 30 | 38 | 32 | 4 | 102 | 98 | 7 | 12 | 5 | 0.853 | 7.81554985046387 | -0.65824 | 2.7333 | -0.64347 | 0.94982 | 0.97804 | 0.10811
5201 | 45.22 | 13.6 | 385 | 979 | 822 | 17 | 6319 | 0.98436 | 30 | 7.5049 | 17 | 37 | 37 | 28 | 1 | 111 | 130 | 7 | 8 | 5 | 0.39326 | 7.54641199111938 | -0.50868 | 1.1922 | -0.41215 | 0.9713 | 0.99197 | 0.10576
5202 | 45.8 | 0.44 | 250 | 885 | 936 | 16 | 5386 | 1.1289 | 126 | 9.5421 | 12 | 33 | 34 | 33 | 1 | 113 | 129 | 2 | 12 | 5 | 0.28249 | 11.3154029846191 | -0.50519 | 2.0752 | -0.45933 | 0.97852 | 0.98099 | 0.066687
5203 | 44.01 | 3.16 | 378 | 777 | 929 | 16 | 5756 | 1.1099 | 780 | 0 | 18 | 34 | 33 | 34 | 1 | 108 | 131 | 7 | 12 | 5 | 0.48649 | 10.5026550292969 | -0.55204 | 2.4383 | -0.54967 | 0.98912 | 0.98304 | 0.10833
5204 | 43.92 | 5.13 | 566 | 685 | 991 | 27 | 6101 | 1.3284 | 340 | 0 | 11 | 32 | 37 | 31 | 14 | 91 | 125 | 6 | 8 | 5 | 0.82628 | 7.21451663970947 | -0.52765 | 2.0487 | -0.6143 | 0.98928 | 0.99072 | 0.09551
5205 | 43.93 | 3.85 | 213 | 741 | 991 | 25 | 5926 | 1.3933 | 228 | 33.8352 | 14 | 34 | 33 | 34 | 3 | 107 | 110 | 5 | 12 | 11 | 0.28745 | 10.9787187576294 | -0.54426 | 2.7439 | -0.49422 | 0.93691 | 0.96696 | 0.069404
5206 | 48.93 | 11.3 | 130 | 769 | 761 | 27 | 6761 | 0.98986 | 515 | 21.7996 | 16 | 37 | 24 | 39 | 3 | 105 | 146 | 4 | 14 | 5 | 0.16905 | 10.8599758148193 | -0.58932 | 2.8138 | -0.57187 | 0.9843 | 0.98617 | 0.1031
5207 | 48.21 | 9.15 | 350 | 970 | 762 | 23 | 6416 | 0.81243 | 806 | 6.7344 | 13 | 38 | 26 | 36 | 2 | 106 | 170 | 5 | 5 | 5 | 0.36082 | 14.7263050079346 | -0.50485 | 3.7421 | -0.48347 | 0.94521 | 0.96289 | 0.10936
5208 | 49.2 | 11.8 | 200 | 737 | 742 | 25 | 6830 | 0.92145 | 533 | 69.5998 | 13 | 40 | 26 | 35 | 3 | 101 | 166 | 5 | 5 | 5 | 0.27137 | 6.74406290054321 | -0.54872 | 1.8802 | -0.62322 | 0.988 | 0.99556 | 0.084807
5209 | 35.13 | 24.55 | 241 | 895 | 1003 | 85 | 5118 | 1.6452 | 120 | 47.1259 | 27 | 35 | 34 | 32 | 28 | 70 | 67 | 4 | 12 | 10 | 0.26927 | 7.52303314208984 | -0.53311 | 1.5872 | -0.58645 | 0.98088 | 0.99599 | 0.077098
5210 | 38.6 | 21.15 | 484 | 932 | 1173 | 67 | 6103 | 1.3591 | 86 | 18.742 | 11 | 31 | 37 | 32 | 3 | 97 | 124 | 7 | 12 | 5 | 0.51931 | 6.31030035018921 | -0.53847 | 1.5895 | -0.59483 | 0.98001 | 0.99363 | 0.066
5211 | 41.88 | 12.9 | 416 | 887 | 1050 | 33 | 6126 | 1.3303 | 476 | 3.6567 | 10 | 30 | 42 | 28 | 11 | 81 | 160 | 1 | 14 | 5 | 0.469 | 6.60261154174805 | -0.54414 | 2.4641 | -0.62974 | 0.97098 | 0.98933 | 0.078112
5212 | 41.05 | 14.55 | 559 | 728 | 908 | 36 | 5909 | 1.124 | 531 | 84.6341 | 21 | 35 | 33 | 32 | 6 | 95 | 171 | 6 | 8 | 5 | 0.76786 | 9.39405822753906 | -0.45407 | 1.7679 | -0.43724 | 0.98791 | 0.97206 | 0.16737
5213 | 42.27 | 13.34 | 700 | 824 | 687 | 25 | 6114 | 0.85236 | 1469 | 48.7984 | 15 | 36 | 30 | 34 | 15 | 79 | 99 | 6 | 8 | 5 | 0.84951 | 9.94160652160645 | -0.51667 | 2.3918 | -0.52784 | 0.99125 | 0.98798 | 0.18292
5214 | 40.78 | 15.13 | 973 | 748 | 598 | 27 | 6137 | 0.83287 | 1731 | 126.4516 | 15 | 39 | 26 | 35 | 13 | 80 | 116 | 6 | 5 | 5 | 1.3008 | 9.92545890808105 | -0.50369 | 1.992 | -0.46885 | 0.98726 | 0.98123 | 0.10305
5215 | 39.9 | 15.81 | 693 | 868 | 832 | 45 | 5508 | 0.83386 | 570 | 11.3659 | 9 | 33 | 39 | 28 | 16 | 76 | 142 | 1 | 8 | 5 | 0.79839 | 7.6896858215332 | -0.4954 | 1.7539 | -0.48923 | 0.98656 | 0.98568 | 0.1277
5216 | 33.73 | 35.93 | 333 | 540 | 1363 | 99 | 6407 | 2.1397 | 894 | 21.3344 | 13 | 39 | 32 | 29 | 2 | 116 | 45 | 7 | 13 | 14 | 0.61667 | 7.4764723777771 | -0.50257 | 1.532 | -0.49447 | 0.95791 | 0.98263 | 0.11384
5217 | 34.08 | 36.3 | 205 | 554 | 1056 | 91 | 6665 | 1.8 | 1550 | 22.622 | 10 | 36 | 34 | 30 | 18 | 79 | 13 | 4 | 7 | 5 | 0.37004 | 8.32208442687988 | -0.50387 | 1.7468 | -0.47106 | 0.97964 | 0.98471 | 0.1088
5218 | 34.05 | 35.95 | 841 | 983 | 851 | 95 | 6247 | 0.95609 | 1958 | 67.729 | 28 | 42 | 27 | 32 | 2 | 104 | 17 | 5 | 7 | 5 | 0.85554 | 4.80876541137695 | -0.49748 | 1.092 | -0.41704 | 0.92928 | 0.97885 | 0.086787
5219 | 32 | 35.3 | 144 | 541 | 1262 | 107 | 5586 | 2.7801 | 909 | 105.7461 | 4 | 32 | 41 | 27 | 10 | 85 | 42 | 6 | 7 | 5 | 0.26617 | 4.32290315628052 | -0.51589 | 1.1242 | -0.46323 | 0.96238 | 0.98333 | 0.10028
5220 | 37.1 | -7.9 | 150 | 512 | 1112 | 70 | 4263 | 1.9874 | 83 | 33.4625 | 17 | 33 | 35 | 32 | 3 | 104 | 96 | 5 | 14 | 5 | 0.29297 | 5.03011417388916 | -0.47275 | 1.198 | -0.40574 | 0.94171 | 0.97865 | 0.10822
5221 | 37.1 | -7.9 | 300 | 512 | 1112 | 70 | 4263 | 1.9874 | 83 | 33.4625 | 17 | 33 | 35 | 32 | 3 | 104 | 96 | 5 | 14 | 5 | 0.58594 | 5.44762229919434 | -0.4909 | 1.07 | -0.46373 | 0.9732 | 0.98343 | 0.17083
5222 | 26.5 | 46.5 | 44 | 169 | 1874 | 79 | 7832 | 11.2892 | 478 | 18.1275 | 146 | 88 | 1 | 12 | 0 | 122 | 0 | 2 | 16 | 14 | 0.26036
5223 | 37.9 | -3.03 | 244 | 481 | 1198 | 44 | 6577 | 2.8947 | 886 | 45.1924 | 4 | 32 | 32 | 36 | 5 | 95 | 76 | 1 | 12 | 11 | 0.50728
5224 | 36.65 | -5.72 | 318 | 705 | 1064 | 70 | 4877 | 1.7463 | 54 | 0 | 16 | 42 | 30 | 28 | 1 | 113 | 90 | 0 | 6 | 0 | 0.45106 | 4.77021884918213 | -0.65641 | 1.4236 | -0.53259 | 0.98283 | 0.9869 | 0.11775
5225 | 36.93 | -4.52 | 463 | 602 | 1163 | 64 | 5496 | 1.9383 | 602 | 17.269 | 6 | 36 | 33 | 32 | 18 | 76 | 63 | 4 | 12 | 11 | 0.7691
5226 | 47.87 | 7.67 | 650 | 772 | 813 | 27 | 6330 | 0.99267 | 251 | 6.8329 | 17 | 40 | 25 | 36 | 1 | 116 | 112 | 2 | 13 | 11 | 0.84197
5227 | 36.97 | 33.22 | 552 | 497 | 1067 | 57 | 7362 | 2.0881 | 1373 | 31.7567 | 4 | 42 | 26 | 32 | 7 | 93 | 52 | 1 | 7 | 11 | 1.1107
5228 | 40.15 | 30.65 | 189 | 506 | 984 | 33 | 6941 | 1.9879 | 1068 | 37.0366 | 17 | 39 | 30 | 32 | 3 | 101 | 85 | 1 | 8 | 5 | 0.37352 | 6.51342487335205 | -0.48348 | 1.6992 | -0.57635 | 0.9846 | 0.98933 | 0.095725
5229 | 51.53 | -1.15 | 146 | 687 | 694 | 14 | 4744 | 1.0528 | 50 | 31.8205 | 16 | 39 | 29 | 33 | 1 | 114 | 145 | 5 | 12 | 5 | 0.21252 | 5.49211406707764 | -0.56717 | 1.4383 | -0.58445 | 0.97338 | 0.9771 | 0.14499
5230 | 51.53 | -1.15 | 365 | 687 | 694 | 14 | 4744 | 1.0528 | 50 | 31.8205 | 16 | 39 | 29 | 33 | 1 | 114 | 145 | 5 | 12 | 5 | 0.5313 | 4.84491777420044 | -0.51493 | 1.0409 | -0.50773 | 0.96769 | 0.9885 | 0.076886
5231 | 50.75 | -2.45 | 440 | 837 | 666 | 20 | 4625 | 0.7748 | 98 | 9.923 | 13 | 26 | 27 | 47 | 1 | 110 | 120 | 2 | 12 | 5 | 0.52569
5232 | 52.6 | 0.88 | 260 | 628 | 642 | 12 | 4858 | 0.94543 | 67 | 12.714 | 19 | 41 | 27 | 32 | 0 | 118 | 130 | 2 | 12 | 5 | 0.41401
5233 | 54.52 | -1.87 | 690 | 803 | 612 | 14 | 4450 | 0.76404 | 142 | 0 | 10 | 52 | 20 | 29 | 2 | 108 | 195 | 2 | 10 | 13 | 0.85928
5234 | 52.3 | -2.58 | 355 | 692 | 647 | 12 | 4548 | 0.86497 | 79 | 5.5258 | 11 | 37 | 25 | 39 | 1 | 114 | 167 | 7 | 12 | 13 | 0.51301 | 5.62433862686157 | -0.56685 | 1.2887 | -0.61193 | 0.99216 | 0.99022 | 0.072248
5235 | 51.5 | -1.53 | 234 | 705 | 677 | 16 | 4718 | 0.95775 | 146 | 0.0594 | 12 | 31 | 31 | 39 | 1 | 113 | 139 | 7 | 12 | 5 | 0.33191
5236 | 51.1 | -1.26 | 348 | 778 | 707 | 20 | 4736 | 0.91514 | 76 | 16.269 | 9 | 26 | 28 | 45 | 1 | 115 | 132 | 7 | 12 | 5 | 0.4473

## Reference
Variable | Unit | Resolution | Reference
Annual Precipitation | mm/a | 30 arc sec (~1km) | Fick, S.E. and R.J. Hijmans, 2017. Worldclim 2: New 1-km spatial resolution climate surfaces for global land areas. International Journal of Climatology
Potential Evapotranspiration | mm/a | 30 arc sec (~1km) | Trabucco, A., and Zomer, R.J. 2010. Global Soil Water Balance Geospatial Database. CGIAR Consortium for Spatial Information. Published online, available from the CGIAR-CSI GeoPortal at http://www.cgiar-csi.org
Aridity Index | - | 30 arc sec (~1km) | Trabucco, A., and Zomer, R.J. 2010. Global Soil Water Balance Geospatial Database. CGIAR Consortium for Spatial Information. Published online, available from the CGIAR-CSI GeoPortal at http://www.cgiar-csi.org
Depth to the water table | m | 30 arc sec (~1km) | Fan, Y., Li, H., & Miguez-Macho, G. (2013). Global patterns of groundwater table depth. Science, 339(6122), 940-943.
Depth to bedrock | m | 30 arc sec (~1km) | Hengl, T., Mendes de Jesus, J., Heuvelink, G. B.M., Ruiperez Gonzalez, M., Kilibarda, M. et al. (2017) SoilGrids250m: global gridded soil information based on Machine Learning. PLoS ONE 12(2): e0169748. doi:10.1371/journal.pone.0169748. Hengl T, de Jesus JM, MacMillan RA, Batjes NH, Heuvelink GBM, et al. (2014) SoilGrids1km — Global Soil Information Based on Automated Mapping. PLoS ONE 9(8): e105992. doi:10.1371/journal.pone.0105992 Shangguan, W., Hengl, T., de Jesus, J. M., Yuan, H. and Dai, Y. (2016), Mapping the global depth to bedrock for land surface modeling. J. Adv. Model. Earth Syst. doi:10.1002/2016MS000686
DEM | m | 30 arc sec (~1km) | https://www.usgs.gov/centers/eros/science/usgs-eros-archive-digital-elevation-global-30-arc-second-elevation-gtopo30?qt-science_center_objects=0#qt-science_center_objects
Temperature Seasonality (Standard deviation *100) | °C | 30 arc sec (~1km) | Fick, S.E. and R.J. Hijmans, 2017. Worldclim 2: New 1-km spatial resolution climate surfaces for global land areas. International Journal of Climatology
Precipitation Seasonality (Coefficient of Variation) | mm | 30 arc sec (~1km) | Fick, S.E. and R.J. Hijmans, 2017. Worldclim 2: New 1-km spatial resolution climate surfaces for global land areas. International Journal of Climatology
Sand fraction | % |  | Hengl, T., Mendes de Jesus, J., Heuvelink, G. B.M., Ruiperez Gonzalez, M., Kilibarda, M. et al. (2017) SoilGrids250m: global gridded soil information based on Machine Learning. PLoS ONE 12(2): e0169748. doi:10.1371/journal.pone.0169748. Hengl T, de Jesus JM, MacMillan RA, Batjes NH, Heuvelink GBM, et al. (2014) SoilGrids1km — Global Soil Information Based on Automated Mapping. PLoS ONE 9(8): e105992. doi:10.1371/journal.pone.0105992 Shangguan, W., Hengl, T., de Jesus, J. M., Yuan, H. and Dai, Y. (2016), Mapping the global depth to bedrock for land surface modeling. J. Adv. Model. Earth Syst. doi:10.1002/2016MS000686
Silt fraction | % |  | Hengl, T., Mendes de Jesus, J., Heuvelink, G. B.M., Ruiperez Gonzalez, M., Kilibarda, M. et al. (2017) SoilGrids250m: global gridded soil information based on Machine Learning. PLoS ONE 12(2): e0169748. doi:10.1371/journal.pone.0169748. Hengl T, de Jesus JM, MacMillan RA, Batjes NH, Heuvelink GBM, et al. (2014) SoilGrids1km — Global Soil Information Based on Automated Mapping. PLoS ONE 9(8): e105992. doi:10.1371/journal.pone.0105992 Shangguan, W., Hengl, T., de Jesus, J. M., Yuan, H. and Dai, Y. (2016), Mapping the global depth to bedrock for land surface modeling. J. Adv. Model. Earth Syst. doi:10.1002/2016MS000686
Clay fraction | % |  | Hengl, T., Mendes de Jesus, J., Heuvelink, G. B.M., Ruiperez Gonzalez, M., Kilibarda, M. et al. (2017) SoilGrids250m: global gridded soil information based on Machine Learning. PLoS ONE 12(2): e0169748. doi:10.1371/journal.pone.0169748. Hengl T, de Jesus JM, MacMillan RA, Batjes NH, Heuvelink GBM, et al. (2014) SoilGrids1km — Global Soil Information Based on Automated Mapping. PLoS ONE 9(8): e105992. doi:10.1371/journal.pone.0105992 Shangguan, W., Hengl, T., de Jesus, J. M., Yuan, H. and Dai, Y. (2016), Mapping the global depth to bedrock for land surface modeling. J. Adv. Model. Earth Syst. doi:10.1002/2016MS000686
Landform | - | 250 m | Tomislav Hengl. (2018). Global landform and lithology class at 250 m based on the USGS global ecosystem map (Version 1.0) [Data set]. Zenodo. http://doi.org/10.5281/zenodo.1464846
Rocktype | - | 250 m | Tomislav Hengl. (2018). Global landform and lithology class at 250 m based on the USGS global ecosystem map (Version 1.0) [Data set]. Zenodo. http://doi.org/10.5281/zenodo.1464846
Topographic Wetness Index | - | 30 arc sec (~1km) | Tomislav Hengl. (2018). Global DEM derivatives at 250 m, 1 km and 2 km based on the MERIT DEM (Version 1.0) [Data set]. Zenodo. http://doi.org/10.5281/zenodo.1447210
Slope | radians | 30 arc sec (~1km) | Tomislav Hengl. (2018). Global DEM derivatives at 250 m, 1 km and 2 km based on the MERIT DEM (Version 1.0) [Data set]. Zenodo. http://doi.org/10.5281/zenodo.1447210
Landuse | - | 30 arc sec (~1km) | Friedl, M.A., D. Sulla-Menashe, B. Tan, A. Schneider, N. Ramankutty, A. Sibley and X. Huang (2010), MODIS Collection 5 global land cover: Algorithm refinements and characterization of new datasets, 2001-2012, Collection 5.1 IGBP Land Cover, Boston University, Boston, MA, USA.
Vegetation | % | 250 m | Tomislav Hengl. (2018). Fraction of Absorbed Photosynthetically Active Radiation (FAPAR) at 250 m monthly for period 2014-2017 based on COPERNICUS land products (Version 1.0) [Data set]. Zenodo. http://doi.org/10.5281/zenodo.1450337

## Readme
Legend
Landform |  | Land use |  | Rock type
# | Type | # | Type | # | Type
1 | Foothils | 0 | Water | 1 | Acid plutonics
2 | Flat plains | 1 | Evergreen Needle leaf Forest | 2 | Acid volcanics
3 | High mountains | 2 | Evergreen Broadleaf Forest | 3 | Basic plutonics
4 | Hills | 3 | Deciduous Needle leaf Forest | 4 | Basic volcanics
5 | Low hills | 4 | Deciduous Broadleaf Forest | 5 | Carbonate sedimentary rock
6 | Low mountains | 5 | Mixed Forests | 6 | Evaporite
7 | Smooth plains | 6 | Closed Shrublands | 7 | Ice and glaciers
|  | 7 | Open Shrublands | 8 | Intermediate plutonics
|  | 8 | Woody Savannas | 9 | Intermediate volcanics
|  | 9 | Savannas | 10 | Metamorphics
|  | 10 | Grasslands | 11 | Mixed sedimentary rock
|  | 11 | Permanent Wetland | 12 | Pyroclastics
|  | 12 | Croplands | 13 | Siliciclastic sedimentary
|  | 13 | Urban and Built-Up | 14 | Unconsolidated sediment
|  | 14 | Cropland/Natural Vegetation Mosaic | 15 | Undefined
|  | 15 | Snow and Ice
|  | 16 | Barren or Sparsely Vegetated
17
18

## NewData
FID | Lat | Long | GR (Recharge)
- | - | - | mm/year
1 | 10 | 44.5 | 123.5 | Segadelli, S., Filippini, M., Monti, A., Celico, F., & Gargini, A. (2021). Estimation of recharge in mountain hard-rock aquifers based on discrete spring discharge monitoring during base-flow recession. Hydrogeology Journal, 29(3), 949-961.
2 | 10.2 | 44.5 | 124
3 | -23.495 | -67.988 | 2.1 | Boutt, D. F., Corenthal, L. G., Moran, B. J., Munk, L., & Hynek, S. A. (2021). Imbalance in the modern hydrologic budget of topographic catchments along the western slope of the Andes (21–25° S): implications for groundwater recharge assessment. Hydrogeology Journal, 29(3), 985-1007.
4 | -23.476 | -68.05 | 0.5
5 | -23.771 | -68.112 | 0.1
6 | -23.491 | -67.985 | 2.3
7 | -23.794 | -68.137 | 0.1
8 | -23.8 | -68.134 | 0.1
9 | -23.789 | -68.136 | 0.1
10 | -23.746 | -68.118 | 0.1
11 | -23.671 | -68.081 | 0.2
12 | -23.365 | -68.053 | 0.4
13 | -23.569 | -68.057 | 0.05
14 | -23.78 | -68.114 | 0.1
15 | -23.791 | -68.109 | 0.1
16 | -23.885 | -67.507 | 0.8
17 | -23.676 | -67.451 | 0.3
18 | -23.693 | -67.451 | 0.3
19 | -23.692 | -67.452 | 0.2
20 | -23.677 | -67.453 | 0.3
21 | -23.678 | -67.449 | 0.3
22 | -37.386 | 141.966 | 11.2 | Barua, S., Cartwright, I., Dresel, P. E., & Daly, E. (2021). Using multiple methods to investigate the effects of land-use changes on groundwater recharge in a semi-arid area. Hydrology and Earth System Sciences, 25(1), 89-104.
23 | 46.7686 | 15.5523 | 352 | Collenteur, R., Bakker, M., Klammler, G., & Birk, S. (2020). Estimating groundwater recharge from groundwater levels using non-linear transfer function noise models and comparison to lysimeter data. Hydrology and Earth System Sciences Discussions, 1-30.
24 | 11.1032 | 76.8532 | 69 | Bhanja, S. N., Mukherjee, A., Rangarajan, R., Scanlon, B. R., Malakar, P., & Verma, S. (2019). Long-term groundwater recharge rates across India by in situ measurements. Hydrology and Earth System Sciences, 23(2), 711-722.
25 | 10.7657 | 75.925 | 61
26 | 10.9671 | 77.6854 | 61
27 | 12.8044 | 77.5649 | 39
28 | 14.418 | 77.3021 | 25
29 | 14.5624 | 77.6882 | 24
30 | 23.274 | 87.0331 | 179
31 | 18.9614 | 82.5037 | 166
32 | 23.5844 | 81.5005 | 98
33 | 26.2621 | 86.4704 | 97
34 | 13.5379 | 78.6668 | 34
35 | 17.1415 | 78.4197 | 22
36 | 17.5379 | 78.4245 | 37
37 | 10.6871 | 76.4271 | 71
38 | 17.7304 | 79.1808 | 43
39 | 29.6998 | 76.927 | 64
40 | 16.9446 | 79.2122 | 27
41 | 11.1145 | 76.6473 | 149
42 | 8.7873 | 78.0992 | 63
43 | 17.4389 | 78.731 | 55
44 | 12.5229 | 80.1542 | 174
45 | 20.9801 | 85.2513 | 46
46 | 20.6106 | 83.5401 | 56
47 | 23.3086 | 81.3442 | 71
48 | 23.3776 | 75.848 | 171
49 | 27.4698 | 81.8738 | 117
50 | 16.4196 | 80.8259 | 29
51 | 11.5412 | 79.4832 | 181
52 | 23.3206 | 81.3746 | 103
53 | 26.2613 | 86.4771 | 113
54 | 17.3957 | 81.9423 | 135
55 | 15.62 | 78.0486 | 106
56 | 31.1774 | 75.2431 | 56
57 | 29.0723 | 76.2089 | 70
58 | 27.8593 | 78.3926 | 20
59 | 23.6606 | 72.8856 | 107
60 | 11.5376 | 79.4782 | 161
61 | 23.3024 | 87.0407 | 137
62 | 22.6287 | 88.4617 | 198
63 | 25.123 | 85.4583 | 82
64 | 28.3091 | 74.9567 | 62
65 | 52.0535 | 4.1919 | 517 | Huizer, S., Radermacher, M., Vries, S. D., Oude Essink, G. H., & Bierkens, M. F. (2018). Impact of coastal forcing and groundwater recharge on the growth of a fresh groundwater lens in a mega-scale beach nourishment. Hydrology and Earth System Sciences, 22(2), 1065-1080. | MacDon | ald, A.M., Lark, R.M., Taylor, R.G., Abiye, T., Fallas, H.C., Favreau, G., Goni, I.B., Kebede, S., Scanlon, B.R., Sorenson, J.P.R., Tijani, M., Upton, K.A., West, C. (2020): Groundwater recharge in Africa from ground based measurements. British Geological Survey. (Dataset). https://doi.org/10.5285/45d2b71c-d413-44d4-8b4b-6190527912ff
66 | 65.6099 | 26.1816 | 362.8 | Ala-Aho, P., Rossi, P. M., & Kløve, B. (2015). Estimation of temporal and spatial variations in groundwater recharge in unconfined sand aquifers using Scots pine inventories. Hydrology and Earth System Sciences, 19(4), 1961-1976.
67 | 52.5142 | -2.7234 | 123 | Cuthbert, M. O., Mackay, R., & Nimmo, J. R. (2013). Linking soil moisture balance and source-responsive models to estimate diffuse and preferential components of groundwater recharge. Hydrology and Earth System Sciences, 17(3), 1003-1019.
68 | 41.4109 | 2.2092 | 50 | Vázquez-Suñé, E., Carrera, J., Tubau, I., Sánchez-Vila, X., & Soler, A. (2010). An approach to identify urban groundwater recharge. Hydrology and Earth System Sciences, 14(10), 2085-2097.
69 | 8.49 | 4.48 | 253 | Houston, J (1992) RWS: comparative case histories from Nigeria and Zimbabwe, in Wright and Burgess (eds) The Hydrogeology of Crystalline Basement Aquifers in Africa, Geological Society Speical Publication No 66
70 | -20.27 | 30.09 | 22 | Houston, J (1992) RWS: comparative case histories from Nigeria and Zimbabwe, in Wright and Burgess (eds) The Hydrogeology of Crystalline Basement Aquifers in Africa, Geological Society Speical Publication No 66
71 | 0.46 | 32.96 | 245 | Nyenje & Batelaan (2009) Estimating the effects of climate change on GW recharge and baseflow in the upper Ssezibwa catchment, Uganda, Hydrol. Sci J. 54; 4, 713-726.
72 | 13.54 | 39.82 | 185 | Walraevens, Vandecasteele, Martens, Nyssen, Moeyersons, Gebreyohannes, De Smedt, Poesen, Deckers & Van Camp (2009) GW recharge and flow in a small mountain catchment in n Ethipoia, Hydrol. Sci. J. 54; 4, 739-753.
73 | 6.5 | 2.3 | 120 | Totin, Boko & Boukari (2009) GW recharge mechanisms and water management in the coastal sedimentary basin of Benin, in Proceedings of the Kampala Conference, June 2008, IAHS Publ. 334, 2009
74 | 2.45 | 34.45 | 30 | Gavigan, Mackay & Cuthbert (2009) Climate Change impacts on gw recharge in semi-arid Uganda and the role of GW in livelihood adaptation and peacebuilding, in Proceedings of the Kampala Conference, June 2008, IAHS Publ. 334, 2009
75 | -25.12 | 25.69 | 11 | Selaolo, Beekman, Gieske and de Vries (2003) Multiple Tracer Profiling in Botswana - GRES findings, in Xu&Beekman (eds) GW recharge estimation in Southern Africa, UNESCO, Paris.
76 | -24.53 | 24.7 | 4 | Verhagen B (2003) Recharge quantified with Radiocarbon in 3 studies of Karoo Aquifers in the Kalahari and Independent Corroboration, in Xu&Beekman (eds) GW recharge estimation in Southern Africa, UNESCO, Paris.
77 | -23.67 | 29.56 | 48 | Xu&Beekman, (2003) A box model for estimating recharge, in Xu&Beekman (eds) GW recharge estimation in Southern Africa, UNESCO, Paris.
78 | -32.71 | 25.98 | 4.5 | Sami (2003) A comparison of Recharge Estimates in a Karoo Aquifer from a CMB in GW and an integrated Surface-Subsurface model, in in Xu&Beekman (eds) GW recharge estimation in Southern Africa, UNESCO, Paris. Sami and Hughes 1996 - Journal of Hydrology https://doi.org/10.1016/0022-1694(95)02843-9
79 | -4.6 | 34.7 | 25 | MacDonald et al. 2002, Groundwater recharge in the Singida region of northern Tanzania.
80 | 13.37 | 30.84 | 6 | Abdalla O A E (2009) GW recharge/discharge in semi-arid regions interpreted from isotope and chloride concentrations in the White Nile Rift, Sudan, Hydrogeology J., 2009, 17; 679-692.
81 | -13.6 | 33.57 | 114 | Wright EP (1992) the hydrogeology of crystalline basement aquifers in Africa, in Wright & Burgess (eds) Hydrogeology of Crystalline Basement Aquifers in Africa, Geological Socitey Special Publication, No 66, 1-27.
82 | 26 | 32.8 | 0 | Sultan, Yan, Sturchio et al. (2007) Natural discharge: a key to sustainable utilization of fossil groundwater, J of Hydrol., 335; 25, 36.
83 | 27.26 | 31.3 | 1.5 | Sultan, Yan, Sturchio et al. (2007) Natural discharge: a key to sustainable utilization of fossil groundwater, J of Hydrol., 335; 25, 36.
84 | 13.5 | 2.5 | 20 | Leduc, Favreau & Schroeter (2001) Long-term rise in a Sahelian water-table: the Continental Terminal in South-West Niger, J. of Hydrol., 243; 43-54.
85 | -0.66 | 29.81 | 104 | Mileham, Taylor, Thompson, et al. (2008) Impact of rainfall distribution on the parameterisation of a soil moisture balance model of groundwater recharge in equatorial Africa, J. of Hydrol., 359; 46, p58.
86 | -22.42 | 26.65 | 4 | Osenbruck, Stadler, Sultenfuss et al. (2009) Impact of recharge variations on water quality as indicated by excess air in groundwater of the Kalahari, Botswana, Geochimica et Cosmochimica Actoa, 73; 911-922.
87 | -5.99 | 35.7 | 16 | Nkotagu (1996) Application of environmental isotopes to gw recharge stuides in semi-arid fractured basement area of Dodoma, Tanzania, J. of African Earth Sciences, 22; 4, 443-457.
88 | -20.75 | 30.75 | 22 | Butterworth, Mugabe, Simmonds & Hodnett (1999) Hydrological processes and water resources management in a dryland environemnt II: surface redistribution of rainfall within fields, HESS, 3; 3, 333-343.
89 | 13.25 | 11 | 44 | Edmunds, Fellman & Goni (1999) Lakes, groundwater and palaeohydrology in the Sahel of NE Nigeria: evidence from hydrochemistry, J. of Geol Soc London, 156; 345-355.
90 | -25.15 | 25.67 | 18 | Gieske, Selaolo & McMullan (1990) Groundwater recharge through the unsaturated zone of southeastern Botswana: a study of chlorides and enviornmental isotopes, Regionalisation in Hydrology, Proceedings of the Ljubljana Symposium, April 1990, IAHS Publ,191
91 | 26.22 | 29.89 | 0 | Dabous & Osmond (2001) Uranium isotopic study of artesian and luvial contributions to the Nubian Aquifer, Western Desert, Egypt, J. of Hydrol, 243; 242-253.
92 | 30.44 | -9.02 | 14 | Bouchaou, Michelot, Vengosh et al. (2008) Application of multiple isotopic and geochemical tracers for investigation of recharge, salinization and residence time of water in the Souss-Massa aquifer, southwest of Morocco, J. of Hydrol., 352; 267-287.
93 | -18.88 | 25 | 8 | Brunner, Bauer, Eugster and Kinzelbach (2004) Using remote sensing to regionalise local precipitation recharge rates from the Chloride Method, Journal of Hydrology, 294; 241-250.
94 | 27.74 | 29.97 | 1.3 | Gheith & Sultan (2002) Construction of a hydrologic model for estimating Wadi runoff and groundwater recharge in Eastern Desert, Egypt, J. of Hydrol, 36-55.
95 | 2.05 | 32.79 | 200 | Taylor and Howard (1996) Groundwater recharge in the Victoria Nile basin of east Africa: support for the soil moisture balance approach using stable isotope tracers and flow modelling, J. of Hydol., 180; 31-35.
96 | 28.25 | 21 | 0 | Wright, Benfield, Edmunds and Kitcing (1982) Hydrogeology of the Kufra and Sirte Basins, eastern Libya, Q. J. of Eng. Geology, London, 15; 83-103.
97 | 22.69 | 22.52 | 0 | Wright, Benfield, Edmunds and Kitcing (1982) Hydrogeology of the Kufra and Sirte Basins, eastern Libya, Q. J. of Eng. Geology, London, 15; 83-103.
98 | -14.47 | 28.78 | 80 | Houston JFT (1982) Rainfall and recharge to a dolomite aquifer in a semi-arid climate at Kabwe, Zambia, J. of Hydrol., 59; 173-187.
99 | -29.57 | 26.69 | 13 | Van Tonder GJ & Kirchner J (1990) Estimation of natural groundwater recharge in the Karoo Aquifers of South Africa, J. of Hydrol., 121, 395-419.
100 | -0.08 | 30.7 | 17 | Howard KWF & Karundu J (1992) Contraints on the exploitation of basment aquifers in East Africa - water balance implications and the role of the regolith, J. of Hydrol., 139; 183-196
101 | -24.03 | 24.93 | 5 | Foster SSD, Bath AH, Farr JL & Lewis WJ (1982) The likelihood of active groundwater recharge in the Botswana Kalahari, J. of Hydrol., 55; 113-136.
102 | 15.9 | 33.8 | 0.6 | Edmunds WM, Darling WG, Kinniburgh DG, Kotoub S & Mahgoub S (1992) Sources of recharge at Abu Delaig, Sudan, J. of Hydrol., 131; 1-24.
103 | 15.99 | -16.31 | 10.8 | Edmunds WM & Gaye CB (1994) Estimating the spatial variability of groundwater recharge in the Sahel using chloride, J. of Hydrol., 156; 47-59.
104 | 13.26 | 2.06 | 13 | Bromley J, Edmunds WM, Fellman E, Brouwer J, Gaze SR, Sudlow J & Taupin JD (1997) Estimation of rainfall inputs and direct recharge to the deep unsaturated zone of southern Niger using the chloride profile method,J. of Hydrology, 188-189; 139-154.
105 | 14.19 | -0.68 | 136 | Filippi C, Milville F & Thiery D (1990) Evaluation of natural recharge to aquifers in the Sudan-Sahel climate using global hydrogeological modelling: application to ten sites in Burkina Faso, Hydrological Sciences, 35; 1, 2, 29-49.
106 | -24.1 | 25.02 | 11 | Verhagen BTH, (1994) Semi-arid zone groundwater mineralization processes as revealed by environmental isotopes, Proceedings of the Vienna Symposium Agust 1994, on 'Application of Tracers in Arid Zone Hydrology, p245-267.
107 | 10.2 | -1.28 | 82 | Obuobie E (2008) Estimation of groundwater recharge in the context of future climate change in the White Volta Basin, W Africa, PhD Thesis, University of Bonn, 2008
108 | 24 | 23 | 0 | Swailem FM, Hamza MS & Aly AIM (1983) Isotopic composition of groundwater in Kufra Libya, International Journal of Water Resources Development, 1; 4, 331-341.
109 | 33.3 | 10.5 | 2 | Zouari K, Trabelsi R and Chkir N. (2011) Using env. Geochemical indicators to investigate gw mixing and residence time in the aquifer system of Djeffara of Medenine (SE Tunisia), Hydrogeology Journal, 19; 209-219.
110 | 1.74 | 33.58 | 147 | Cuthbert, MO and Tindimugaya C (2011) The importance of preferential flow in controlling gw recharge in tropical Africa and implications for modelling the impact of climate change on gw resources, Journal of Water and Climate Change, 1; 4, pp 234-245.
111 | 12.81 | 10.45 | 14 | Eilers, WHM, Carter RC and Rushton KR (2007) A single layer soil water balance model for estimating deep drainage (potential recharge): An application to cropped land in semi-arid NE Nigera, Geoderma, 140; 119-131.
112 | 9.75 | 1.75 | 147 | Seguis L, Kamagate B, Favreau G, et al (2011) Origins of streamflow in a crystalline basement catchment in a sub-humind Sudanian zone, Donga Basin (Benin), J. of Hydrology, doi: 10.1016/j.jhydrol.2011.01.054
113 | -32.35 | 22.58 | 11.8 | van Wyk E. 2010. Estimation of episodic groundwater recharge in semi-arid fractured hard rock aquifers, PhD Thesis, University of Free State, South Africa, August 2010.
114 | -33.16 | 19.33 | 48 | Vogel JC, Thilo L, van Dijken M. 1974. Determination of groundwater recharge with Tritium, J of Hydrology, 23; 131-140
115 | -19.6 | 20.5 | 11.5 | Wanke H, Dunkeloh A, Udluft P. 2008. Groundwater recharge assessment for the Kalahari Cathcment of NE Namibia and NW Botswana with a regional-scale water balance model, Water Resource Management 22; 1143-1158
116 | -4.5 | 15.3 | 420 | Ndembo LJ, Plummer N, Ravi Y, Vitvar T.2013. The use of multiple environmental tracers in age interpretation of the Mount Amba aquifer, Kinshasa, DR of Congo, IAEA conference Monoco 299-308
117 | 11.45 | 43.1 | 5 | Verhagen BTh, Geyh MA, Frohlich K, Wirth K. 1991. Isotope Hydrogeological methods for the quantitative evaluation of groundwater resources in arid areas: a development of a methodology, Report for Federal Ministry for Economic Cooperation, pp149.
118 | 26 | 29 | 0 | Thorweihe U. 1986. Isotopic identification and mass balance in the Nubian Aquifer, Egpyt. IAEA. Berlin Publications, pp12
119 | 5.83 | -0.33 | 125 | Adomako, Maloszewski , C. Stumpp , S. Osae & T. T. Akiti. 2010.Estimating groundwater rechargefrom water isotope (δ2H, δ18O) depth profiles in the Densu River basin, Ghana, Hydrological Sciences Journal, 55:8,1405-1416
120 | 10.79 | -0.86 | 71 | Obuobie, E., Diekkrueger, B., & Reichert, B. (2010). Use of chloride mass balance method for estimating the groundwater recharge in northeastern Ghana. International Journal of River Basin Management, 8(3-4), 245-253.
121 | 16.7 | -3.02 | 25 | Fontes JC, Gasse F, Andrews JN. 1993. Climatic conditions of Holocene groundwate recharge in the Sahel Zone of Africa, IAEA Conference proceedings paper, pp20.
122 | -19.7 | 17.7 | 20 | Mukendwa HM. 2009. The groundwater flow regime of the Kombat aquifer, Namibia MSc Thesis
123 | -25.8 | 19.8 | 4.5 | Stone AEC, Edmunds ME. 2012. Sand, salt and water in the Stampriet Basin, Namibia: Calculating unsaturated zone (Kalahari dunefield) recharge using the chloride mass balance approach, Water SA, 38; 3; 367-380.
124 | -29.75 | 19.58 | 3 | Adams S, Titus R, Xu Y. 2004. Groundwater recharge assessment of the Basement aquifers of Central Namaqualand, WRC Report No 1093/1/04, pp236.
125 | -30.29 | 17.79 | 0.62 | Adams S, Titus R, Xu Y. 2004. Groundwater recharge assessment of the Basement aquifers of Central Namaqualand, WRC Report No 1093/1/04, pp236.
126 | -26 | 26.5 | 54 | Bredenkamp DB. 2007. Use of natural isotopes and groundwater quality for improved recharge and flow estimates in dolomitic aquifers
127 | -28.27 | 31.26 | 92 | Connelly RJ, Abrams LJ, Schultz CB. 1989. An investigation into Rainfall Recharge to Ground Water,Benwivis13, pp188
128 | -32.2 | 18.48 | 3.5 | Conrad J, Nel J, Wentzel J. 2004. the challenges and implications of assessing groundwater recharge: A case study - northern Sandveld, Western Cape, S Africa, Water SA, 30;5, 75-83.
129 | -27.44 | 23.5 | 9 | Smit PJ. 1978. Groundwater recharge in the Dolomite aquifer of the Ghapp Plateau near Kuruman in the Northern Cape, Republic of S Africa, Water SA, 4; 2; 81-93.
130 | -27.24 | 22.83 | 29 | Verhagen Bth, Smith PE, McGeorge I, Dziembowski Z. 1978. Tritium profiles in Kalahari Sands as a measure of rain-water recharge. IAEA conference proceedings paper, pp20.
131 | -33.28 | 19.24 | 156 | Weaver JMC, Talma AS.2005. Cumulative rainfall collectors - a tool for assessing gw recharge, Water SA, 31; 3; 282-293
132 | -33.65 | 20.53 | 13 | Xu Y, Wu Y, Duah A. 2007. Groundwater recharge estimation of Table Mountain Grp aquifer systems with case studies, WRC Report No. 1329/1/07, pp217
133 | 12.68 | 10.34 | 130 | Goes BJM. 1999. Estimate of shallow groundwater recharge in the Hadejia-Nguru Wetlands, semi-arid northeastern Nigeria, Hydrogeology Journal, 7; 294-304.
134 | -18.42 | 30.7 | 95 | Nyagwambo NL. 2006. Groundwater recharge estimate and water resources assessment in a tropical crystalline basement aquifer, PhD Thesis, Delft University of Technology, pp182.
135 | -19.83 | 28.23 | 22 | Sibanda T, Nonner JC, Uhlenbrook S. 2009. Comparison of groundwater recharge estimation methods for the semi-arid Nyamandhlovu area, Zimbabawe, Hydrogeology Journal, 17; 1427-1441.
136 | 6.48 | 1.31 | 63 | Akouvi, A., Dray, M., Violette, S., de Marsily, G., & Zuppi, G. M. (2008). The sedimentary coastal basin of Togo: example of a multilayered aquifer still influenced by a palaeo-seawater intrusion. Hydrogeology journal, 16(3), 419-436.
137 | 8.94 | 38.84 | 198 | Demlie, M. Assessment and estimation of groundwater recharge for a catchment located in highland tropical climate in central Ethiopia using catchment soil–water balance (SWB) and chloride mass balance (CMB) techniques. Environmental Earth Sciences, 1-14.
138 | 10.33 | -0.86 | 130 | Yidana, S. M., & Koffie, E. (2014). The groundwater recharge regime of some slightly metamorphosed neoproterozoic sedimentary rocks: an application of natural environmental tracers. Hydrological Processes, 28(7), 3104-3117.
139 | 9.43 | -0.85 | 32 | Carrier, M. A., Lefebvre, R., Racicot, J., & Asare, E. B. (2008). Groundwater recharge assessment in northern Ghana using soil moisture balance and chloride mass balance. GeoEdmonton, 8, 1437-1444.
140 | -19.9 | 19.31 | 1.4 | Klock, H. (2002). Hydrogeology of the Kalahari in North-eastern Namibia: With Special Emphasis on Groundwater Recharge, Flow Modelling and Hydrochemistry (Doctoral dissertation, Selbstverlag Lehr-und Forschungsbereich Hydrogeologie).
141 | 6.44 | 10.31 | 941 | Kamtchueng, B. T., et al (2015) A multi-tracer approach for assessing the origin, apparent age and recharge mechanism of shallow groundwater in the Lake Nyos catchment, Northwest, Cameroon. Journal of Hydrology, 523, 790-803.
142 | ¨ | 10.44 | 251 | Wirmvem, M. J., Mimba, M. E., Kamtchueng, B. T., Wotany, E. R., Bafon, T. G., Asaah, A. N. E., ... & Ohba, T. (2015). Shallow groundwater recharge mechanism and apparent age in the Ndop plain, northwest Cameroon. Applied Water Science, 1-14.
143 | 3.8 | 11.55 | 87 | Takounjou, A. F., et al. (2011) Estimation of groundwater recharge of shallow aquifer on humid environment in Yaounde, Cameroon using hybrid water-fluctuation and hydrochemistry methods. Environmental Earth Sciences, 64(1), 107-118.
144 | 10.6 | 14.34 | 77 | Fantong, W. Y. et al. (2010). Hydrochemical and isotopic evidence of recharge, apparent age, and flow direction of groundwater in Mayo Tsanaga River Basin, Cameroon: bearings on contamination. Environmental Earth Sciences, 60(1), 107-120.
145 | 30.47 | 5.43 | 2 | Gonçalvès, J., Petersen, J., Deschamps, P., Hamelin, B., & Baba‐Sy, O. (2013). Quantifying the modern recharge of the “fossil” Sahara aquifers. Geophysical Research Letters, 40(11), 2673-2678.
146 | 10.3 | -0.54 | 94 | Addai, M. O., Yidana, S. M., et al. (2016). Groundwater recharge processes in the Nasia sub-catchment of the White Volta Basin: Analysis of porewater characteristics in the unsaturated zone. Journal of African Earth Sciences. 122 4 - 14
147 | 13.51 | 39.46 | 37 | Gebreyohannes, T., De Smedt, F., et al. (2013). Application of a spatially distributed water balance model for assessing surface water and groundwater resources in the Geba basin, Tigray, Ethiopia. Journal of Hydrology, 499, 110-123.
148 | 14.35 | -3.61 | 20 | Lapworth, D. J., MacDonald, A. M., et al. (2013). Residence times of shallow groundwater in West Africa: implications for hydrogeology and resilience to future changes in climate. Hydrogeology Journal, 21(3), 673-686.
149 | -24.2 | 18.5 | 24 | Stone, A. E. C., & Edmunds, W. M. (2014). Naturally-high nitrate in unsaturated zone sand dunes above the Stampriet Basin, Namibia. Journal of Arid Environments, 105, 41-51.
150 | 14.77 | -17.29 | 22 | Diouf, O. C., et al. (2013). Combined used of WTF, CMB and environmental isotopes to inestigate recharge in the Thiaroye sandy aquifer (Dakar, Senegal). African Journal of Environmental Science and Technology, 6(11), 425-437.
151 | -17.47 | 16.79 | 43 | Beyer, M., Gaj, M., Hamutoko, J. T., Koeniger, P., Wanke, H., & Himmelsbach, T. (2015). Estimation of groundwater recharge via deuterium labelling in the semi-arid Cuvelai-Etosha Basin, Namibia. Isotopes in environmental and health studies, 1-20.
152 | 31.43 | -7.8 | 50.6 | El Mekki, O. A., Laftouhi, N. E., & Hanich, L. Estimate of regional groundwater recharge rate in the Central Haouz Plain, Morocco, using the chloride mass balance method and a geographical information system. Applied Water Science, 1-10.
153 | -33.52 | 18.6 | 60 | Sun, X., Xu, Y., Jovanovic, N. Z., Kapangaziwiri, E., Brendonck, L., & Bugan, R. D. H. (2013). Application of the rainfall infiltration breakthrough (RIB) model for groundwater recharge estimation in west coastal South Africa. Water SA, 39(2), 221-230.
154 | -34.13 | 18.91 | 184 | Sun, X., Xu, Y., Jovanovic, N. Z., Kapangaziwiri, E., Brendonck, L., & Bugan, R. D. H. (2013). Application of the rainfall infiltration breakthrough (RIB) model for groundwater recharge estimation in west coastal South Africa. Water SA, 39(2), 221-230.
155 | 16.75 | -3.01 | 3.6 | Jacks, G., & Traoré, M. S. (2013). Mechanisms and Rates of Groundwater Recharge at Timbuktu, Republic of Mali. Journal of Hydrologic Engineering, 19(2), 422-427.
156 | -23.15 | 30.3 | 19.4 | Makonto, O. T., & Dippenaar, M. A. (2014). Aquifer vulnerability using recharge, depth to groundwater, soil type and slope to classify the vadose zone (Limpopo Province, South Africa). Environmental Earth Sciences, 72(5), 1615-1623.
157 | 37.04 | 11.03 | 12 | Tarhouni, J., et al. (2015). Modeling the Recharge and the Renewal Rate Based on 3 H and 14 C Isotopes in the Coastal Aquifer of El Haouaria, Northern Tunisia. Procedia Earth and Planetary Science, 13, 199-202.
158 | 17.54 | -14.81 | 7.5 | Mohamed, A. S., Marlin, C., Leduc, C., & Jiddou, M. (2014). Modalités de recharge d’un aquifère en zone semi-aride: cas de la nappe du Trarza (Sud-Ouest Mauritanie). Hydrological Sciences Journal, 59(5), 1046-1062.
159 | 31.5 | 6.77 | 0.36 | Edmunds, W. M., Shand, P., Guendouz, A. H., Moulla, A. S., Mamou, A., & Zouari, K. (1997). Recharge characteristics and groundwater quality of the Grand Erg Oriental basin. BGS Technical Report WD/97/46R
160 | 33.5 | 8.5 | 1.05 | Edmunds, W. M., Shand, P., Guendouz, A. H., Moulla, A. S., Mamou, A., & Zouari, K. (1997). Recharge characteristics and groundwater quality of the Grand Erg Oriental basin. BGS, London, UK.
161 | 11.42 | -7.47 | 149 | Henry, C. M., Allen, D. M., & Huang, J. (2011). Groundwater storage variability and annual recharge using well-hydrograph and GRACE satellite data. Hydrogeology Journal, 19(4), 741-755.
162 | -6.92 | 39.17 | 52 | Mkwizu, Y. B. (2003). Balancing abstraction and natural groundwater recharge as a mechanism of sustainable water use: Dar es Salaam region, Tanzania. Physics and Chemistry of the Earth, Parts A/B/C, 28(20), 907-910.
163 | -22.4 | 26.72 | 12 | Magombedze, L.M.; Lubczynski , M.W.; Frengstad, B.. 2004 Spatial variation of groundwater recharge in semi-arid environment - Serowe, Botswana. Water Resources of Arid Areas, pp 97-104
164 | -23.59 | 30.1 | 50 | Holland, M. (2011). Hydrogeological characterisation of crystalline basement aquifers within the Limpopo Province, South Africa (Doctoral dissertation).
165 | 13.6 | 2.7 | 25 | Favreau G, Cappelaere B, Massuel S, LeBlanc M, Boucher M, Boulain N, Leduc C. 2009. Land clearing, climate variability and water resources increas in semiarid southwest Niger: a Review, WRR, 45; W00A16
166 | 13.48 | 2.66 | 24 | Ibrahim M, Favreau G, Scanlon BR, Seidel JL, LeCoz M, Demarty J, Cappelaere B. 2014. Long-term increase in diffuse groundwater recharge following expansion of rainfed culivation in the Sahel, West Africa, Hydrogeology Journal, 2014; 22; 1293-1305.
167 | 11.5 | 13 | 43 | Edmunds, Fellman, Goni and Prudhomme (2002) Spatial and temporal distribution of gw recharge in northern Nigeria, Hydrogeology Journal, 10; 205-215.
168 | 10.94 | -0.95 | 60 | Martin , N.. 2006 Development of a water balance for the Atankwidi catchment, West Africa – a case study of groundwater recharge in a semi-arid climate. Ecology and Development Series No. 41, 168pp
169 | -24.12 | 25.16 | 4 | Selaolo, Beekman, Gieske and de Vries (2003) Multiple Tracer Profiling in Botswana - GRES findings, in Xu&Beekman (eds) GW recharge estimation in Southern Africa, UNESCO, Paris.
170 | -24.03 | 25.18 | 8.6 | Selaolo, Beekman, Gieske and de Vries (2003) Multiple Tracer Profiling in Botswana - GRES findings, in Xu&Beekman (eds) GW recharge estimation in Southern Africa, UNESCO, Paris.
171 | -23.17 | 23.96 | 0.5 | Selaolo, Beekman, Gieske and de Vries (2003) Multiple Tracer Profiling in Botswana - GRES findings, in Xu&Beekman (eds) GW recharge estimation in Southern Africa, UNESCO, Paris.
172 | -21.31 | 25.4 | 3.2 | Verhagen B (2003) Recharge quantified with Radiocarbon in 3 studies of Karoo Aquifers in the Kalahari and Independent Corroboration, in Xu&Beekman (eds) GW recharge estimation in Southern Africa, UNESCO, Paris.
173 | -24.09 | 26.27 | 6.6 | Verhagen B (2003) Recharge quantified with Radiocarbon in 3 studies of Karoo Aquifers in the Kalahari and Independent Corroboration, in Xu&Beekman (eds) GW recharge estimation in Southern Africa, UNESCO, Paris.
174 | -33.71 | 25.42 | 45 | Xu , Y , Maclear , LGA . 1996. Recharge estimation in fractured rock aquifer from rainfall-spring flow comparisons: the Uitenhage spring case. . In: Groundwater recharge estimation in Southern Africa. UNESCO, Paris
175 | -26.65 | 24.89 | 9.6 | van Wyk E. 2010. Estimation of episodic groundwater recharge in semi-arid fractured hard rock aquifers, PhD Thesis, University of Free State, South Africa, August 2010.
176 | -32.95 | 18.12 | 26 | Weaver JMC, Talma AS.2005. Cumulative rainfall collectors - a tool for assessing gw recharge, Water SA, 31; 3; 282-293
177 | -23.37 | 29.32 | 5 | Holland, M. (2011). Hydrogeological characterisation of crystalline basement aquifers within the Limpopo Province, South Africa (Doctoral dissertation).
178 | 12.41 | -1.53 | 221 | Filippi C, Milville F & Thiery D (1990) Evaluation of natural recharge to aquifers in the Sudan-Sahel climate using global hydrogeological modelling: application to ten sites in Burkina Faso, Hydrological Sciences, 35; 1, 2, 29-49.
179 | 10.56 | -4.76 | 266 | Filippi C, Milville F & Thiery D (1990) Evaluation of natural recharge to aquifers in the Sudan-Sahel climate using global hydrogeological modelling: application to ten sites in Burkina Faso, Hydrological Sciences, 35; 1, 2, 29-49.
180 | 19 | -3 | 0 | Fontes JC, Andrews JN, Edmunds WM, Guerre A, Trave Y. (1991) Paleorecharge by the Niger River (Mali) deduced form groundwater chemistry. WRR 27 199-214
181 | 18.52 | 6.48 | 1 | Fontes JC, Gasse F, Andrews JN. 1993. Climatic conditions of Holocene groundwate recharge in the Sahel Zone of Africa, IAEA Conference proceedings paper, pp20.
182 | 31 | 14 | 0.2 | Srdoc Det al. 1980. Isotope investigations as a tool for regional hydrogeological studies in the Libyan Arab Jamahiriya. In: Arid-zone Hydrology: Investigations with Isotopic Techniques. IAEA, Vienna, pp. 569–580.
183 | 16.75 | 33.5 | 1 | Darling W.G., Edmunds W.M., Kinniburgh D.G. and Kotoub S. 1987. Sources of recharge to the Basal Nubian Sandstone Aquifer, Butana Region, Sudan. In: IAEA (eds), Isotope Techniques in Water Resources Development. IAEA, Vienna, pp. 205–224
184 | 17.2 | 7.6 | 7.5 | Andrews, J.N., Fontes, J.C., Aranyossy, J.F., Dodo, A., Edmunds, W.M., Joseph, A. and Travi, Y., 1994. The evolution of alkaline groundwaters in the continental intercalaire aquifer of the Irhazer Plain, Niger. Water Resources Research, 30(1) 45-61
185 | 15.99 | -16.31 | 10 | Edmunds WM & Gaye CB (1994) Estimating the spatial variability of groundwater recharge in the Sahel using chloride, J. of Hydrol., 156; 47-59.
186 | 13.68 | 39.2 | 167 | Vandecasteele I, Nyssen J, et al. 2011. Hydrogeology and groundwater flow in a basalt‐capped Mesozoic sedimentary series of the Ethiopian highlands. Hydrogeology Journal 19: 641– 650.
187 | -2.52 | 30.11 | 235 | Bakundukize, C, Van Camp, M, Walraevens, K. 2011. Estimation of groundwater recharge in Bugesera region (Burundi) using soil moisture budget approach. Geologica Belgica 14( 1–2): 85– 102.
188 | -24 | 19 | 3 | Schwartz M. O. 2006 Numerical modelling of groundwater vulnerability: the example Namibia Environmental Geology, Volume 50, Number 2, Page 237
189 | -20.31 | 17.4 | 20 | MAINARDY H. (1999): Grundwasserneubildung in der Übergangszone zwischen Festgesteinsrücken und Kalahari-Lockersedimentüberdeckung (Namibia). Hydrogeologie und Umwelt, 17, 145 p. (PhD, Univ. Würzburg)
190 | -21.5 | 17.8 | 28 | WRABEL J. (1999): Ermittlung der Grundwasserneubildung im semi-ariden Bereich Namibias mittels der Chlorid-Bilanz-Methode. Hydrogeologie und Umwelt, 16, Diss., Univ. Würzburg, 155 p.
191 | -20 | 18 | 55 | Klock, H. (2002). Hydrogeology of the Kalahari in North-eastern Namibia: With Special Emphasis on Groundwater Recharge, Flow Modelling and Hydrochemistry (Doctoral dissertation, Selbstverlag Lehr-und Forschungsbereich Hydrogeologie).
192 | -17 | 16.55 | 15 | Wanke H, Beyer M et al. The long road to sustainability:L integrated water quality and quantity assessments in the Cuvelia-Etosha Basin, Namibia. In Climate Change and Adaptive management in Southern Africa, Biodiversity and Ecology 6 75 – 85
193 | -17.47 | 17.16 | 33 | Wanke H, Beyer M et al. The long road to sustainability:L integrated water quality and quantity assessments in the Cuvelia-Etosha Basin, Namibia. In Climate Change and Adaptive management in Southern Africa, Biodiversity and Ecology 6 75 – 85
194 | 35.55 | 9.96 | 9 | Nazoumou YA, Besbes MU. Estimation de la recharge et modélisation de nappe en zone aride: cas de la nappe de Kairouan, Tunisie. IAHS PUBLICATION. 2001 Jul:75-88.
195 | 6.39 | 2.26 | 491 | Kotchoni, D.V., Vouillamoz, J.M., Lawson, et al. 2019. Relationships between rainfall and groundwater recharge in seasonally humid Benin: a comparative analysis of long-term hydrographs in sedimentary and crystalline aquifers. HJ, 27, pp.447-457.
196 | 6.45 | 2.35 | 148 | Kotchoni, D.V., Vouillamoz, J.M., Lawson, et al. 2019. Relationships between rainfall and groundwater recharge in seasonally humid Benin: a comparative analysis of long-term hydrographs in sedimentary and crystalline aquifers. HJ, 27, pp.447-457.
197 | 10.28 | 1.38 | 51 | Kotchoni, D.V., Vouillamoz, J.M., Lawson, et al. 2019. Relationships between rainfall and groundwater recharge in seasonally humid Benin: a comparative analysis of long-term hydrographs in sedimentary and crystalline aquifers. HJ, 27, pp.447-457.
198 | -26 | 27.7 | 100 | Leketa, K., Abiye, T., Zondi, S. and Butler, M., 2019. Assessing groundwater recharge in crystalline and karstic aquifers of the Upper Crocodile River Basin, Johannesburg, South Africa. Groundwater for Sustainable Development, 8, pp.31-40.
199 | -17.71 | 30.55 | 80 | Wright EP (1992) the hydrogeology of crystalline basement aquifers in Africa, in Wright & Burgess (eds) Hydrogeology of Crystalline Basement Aquifers in Africa, Geological Socitey Special Publication, No 66, 1-27.
200 | 14.72 | -17 | 8 | Verhagen BTh, Geyh MA, Frohlich K, Wirth K. 1991. Isotope hydrological methods for the quantitative evaluation of ground water resources in arid areas: development of a methodology. Federal Ministry for Economic Cooperation, Bonn, pp149
201 | 9.4 | 38.64 | 160 | Azagegn, T., Asrat, A., Ayenew, T., & Kebede, S. (2015). Litho-structural control on interbasin groundwater transfer in central Ethiopia. Journal of African Earth Sciences, 101, 383-395.
202 | -5.96 | 33.74 | 41 | Taylor, R.G., Todd, M.C., Kongola, L., Maurice, L., Nahozya, E., Sanga, H. and MacDonald, A.M., 2013. Evidence of the dependence of groundwater resources on extreme rainfall in East Africa. Nature Climate Change, 3(4), pp.374-378.
203 | 53.1706 | -6.8855 | 180.14 | Misstear, B. D. R., Brown, L., & Johnston, P. M. (2009). Estimation of groundwater recharge in a major sand and gravel aquifer in Ireland using multiple approaches. Hydrogeology Journal, 17(3), 693-706.
204 | 40.993 | −100.309 | 62 | Szilagyi, J., Zlotnik, V. A., Gates, J. B., & Jozsa, J. (2011). Mapping mean annual groundwater recharge in the Nebraska Sand Hills, USA. Hydrogeology Journal, 19(8), 1503-1513.
205 | 41.113 | −100.524 | 50
206 | 41.257 | −101.634 | 9
207 | 41.356 | −100.493 | 36
208 | 41.55 | −101.019 | 108
209 | 41.559 | −101.169 | 54
210 | 41.569 | −101.695 | 78
211 | 41.629 | −100.942 | 101
212 | 41.757 | −102.442 | 74
213 | 41.796 | −100.152 | 103
214 | 42.002 | −98.572 | 45
215 | 42.056 | −102.428 | 76
216 | 42.082 | −101.45 | 74
217 | 42.087 | −101.61 | 80
218 | 42.093 | −102.649 | 32
219 | 42.121 | −98.941 | 125
220 | 42.139 | −99.586 | 103
221 | 42.221 | −101.9 | 20
222 | 42.309 | −100.534 | 96
223 | 42.355 | −102.298 | 6
224 | 42.357 | −100.467 | 72
225 | 42.36 | −101.473 | 78
226 | 42.454 | −102.41 | 123
227 | 42.475 | −101.686 | 89
228 | 42.481 | −100.305 | 79
229 | 42.535 | −99.645 | 48
230 | 42.551 | −100.009 | 60
231 | 42.734 | −100.426 | 104
232 | 42.864 | −100.572 | 127
233 | 42.891 | −101.946 | 117
234 | 42.982 | −101.836 | 55
235 | 42.18 | -102.92 | 0.08 | Wang, T., Franz, T. E., Yue, W., Szilagyi, J., Zlotnik, V. A., You, J., ... & Young, A. (2016). Feasibility analysis of using inverse modeling for estimating natural groundwater recharge from a large-scale soil moisture monitoring network. Journal of Hydrology, 533, 250-265.
236 | 41.65 | -101.52 | 11.26
237 | 42.23 | -99.65 | 7.04
238 | 40.3 | -96.93 | 4.3
239 | 41.09 | -101.59 | 0.42
240 | 42.35 | -97.92 | 2.22
241 | 41.2 | -101.63 | 2.17
242 | 41.15 | -97.97 | 2.35
243 | 40.57 | -98.13 | 8.15
244 | 42.38 | -96.95 | 8.53
245 | 40.97 | -99.95 | 1.53
246 | 40.63 | -100.5 | 0.01
247 | 41.93 | -98.18 | 14.42
248 | 40.95 | -100.18 | 8.29
249 | 40.88 | -98.5 | 0.03
250 | 41.9 | -100.15 | 3.77
251 | 42.83 | -99.25 | 16.13
252 | 40.33 | -99.37 | 4.26
253 | 40.5 | -99.35 | 0.78
254 | 40.72 | -99.02 | 0.48
255 | 40.23 | -100.58 | 4.35
256 | 41.15 | -96.48 | 11.91
257 | 41.15 | -96.4 | 2.31
258 | 41.45 | -99.77 | 10.89
259 | 42.45 | -100.9 | 5.39
260 | 40.52 | -99.05 | 4.85
261 | 41.93 | -103.7 | 0.01
262 | 40.53 | -95.8 | 13.63
263 | 42.58 | -99.38 | 5.58
264 | 41.08 | -100.77 | 3.3
265 | 40.08 | -98.28 | 5.21
266 | 41.22 | -103.02 | 1.89
267 | 40.58 | -99.67 | 8.65
268 | 40.87 | -97.62 | 7.75
269 | -7.2459 | -35.0954 | 208.06 | Barbosa, L. R. (2020). Groundwater recharge in tropical wet regions via gis-based methods and cosmic-ray neutron sensing. FEDERAL UNIVERSITY OF PARAÍBA – UFPB (Brazil) UNIVERSITY OF POTSDAM – UP (Germany) COTUTELLE DE THÈSE – PhD THESIS –
270 | -7.2622 | -35.1166 | 250.585
271 | -7.3752 | -35.1335 | 95.585
272 | -7.1488 | -35.0867 | 133.925
273 | -7.3489 | -35.0905 | 247.495
274 | -7.183 | -35.1279 | 155.405
275 | -7.2277 | -35.013 | 235.975
276 | -7.2445 | -34.9845 | 360.69
277 | -7.2019 | -35.1145 | 208.075
278 | -7.2816 | -35.0446 | 279.075
279 | -7.3332 | -34.9579 | 247.995
280 | -7.3242 | -34.9587 | 272.055
281 | -7.2079 | -34.8805 | 222.975
282 | -7.2908 | -34.917 | 353.37
283 | -7.1646 | -34.8004 | 353.445
284 | -7.1609 | -34.9056 | 449.48
285 | -7.0641 | -34.8451 | 410.8725
286 | -7.0931 | -34.8485 | 305.46
287 | -7.1339 | -34.8401 | 243.2625
288 | -7.1365 | -34.8571 | 257.9775
289 | -7.1857 | -34.8042 | 285.57
290 | -7.1845 | -34.8184 | 311.2575
291 | -7.1889 | -34.8369 | 382.7625
292 | 52.7295 | 1.3649 | 111 | Herrera‐Pantoja, M., & Hiscock, K. M. (2008). The effects of climate change on potential groundwater recharge in Great Britain. Hydrological Processes: An International Journal, 22(1), 73-86.
293 | 51.1633 | -0.19275 | 246
294 | 55.8534 | -4.4509 | 617
295 | 37.53 | 114.41 | 164 | Min, L., Shen, Y., & Pei, H. (2015). Estimating groundwater recharge using deep vadose zone data under typical irrigated cropland in the piedmont region of the North China Plain. Journal of Hydrology, 527, 305-315.
296 | 30.6494 | 114.288 | 342 | Yin, L., Hu, G., Huang, J., Wen, D., Dong, J., Wang, X., & Li, H. (2011). Groundwater-recharge estimation in the Ordos Plateau, China: comparison of methods. Hydrogeology Journal, 19(8), 1563-1575.
297 | 40.0335 | 94.9129 | 327
298 | 25.5992 | 102.4051 | 334
299 | 37.494 | 121.4449 | 258
300 | 37.5351 | 121.3994 | 189
301 | 37.5299 | 121.4174 | 267
302 | 37.8991 | 107.44 | 277
303 | 47.0197 | -120.1891 | 227.8 | Vaccaro, J. J. (1992). Sensitivity of groundwater recharge estimates to climate variability and change, Columbia Plateau, Washington. Journal of Geophysical Research: Atmospheres, 97(D3), 2821-2833.
304 | 47.69 | 15.6 | 694 | Hartmann, A., Gleeson, T., Rosolem, R., Pianosi, F., Wada, Y., & Wagener, T. (2015). A large-scale simulation model to assess karstic groundwater recharge over Europe and the Mediterranean. Geoscientific Model Development, 8(6), 1729-1746.
305 | 43.58 | 16.6 | 795
306 | 45.22 | 13.6 | 386
307 | 45.8 | 0.44 | 250
308 | 44.01 | 3.16 | 378
309 | 43.92 | 5.13 | 568
310 | 43.93 | 3.85 | 287
311 | 48.93 | 11.3 | 130
312 | 48.21 | 9.15 | 351
313 | 49.2 | 11.8 | 200
314 | 35.13 | 24.55 | 241
315 | 38.6 | 21.15 | 484
316 | 41.88 | 12.9 | 416
317 | 41.05 | 14.55 | 559
318 | 42.27 | 13.34 | 700
319 | 40.78 | 15.13 | 974
320 | 39.9 | 15.81 | 693
321 | 33.73 | 35.93 | 278
322 | 34.08 | 36.3 | 205
323 | 34.05 | 35.95 | 842
324 | 32 | 35.3 | 144
325 | 37.1 | -7.9 | 130
326 | 37.1 | -7.9 | 300
327 | 26.5 | 46.5 | 44
328 | 37.9 | -3.03 | 244
329 | 36.93 | -4.52 | 463
330 | 36.65 | -5.72 | 318
331 | 47.87 | 7.67 | 650
332 | 36.97 | 33.22 | 552
333 | 40.15 | 30.65 | 32
334 | 51.53 | -1.15 | 146
335 | 51.53 | -1.15 | 365
336 | 50.75 | -2.45 | 700
337 | 52.6 | 0.88 | 260
338 | 54.52 | -1.87 | 690
339 | 52.3 | -2.58 | 355
340 | 51.5 | -1.53 | 234
341 | 51.1 | -1.26 | 348
342 | 28.19 | -97.7681 | 0.508 | Scanlon, B. R., Reedy, R., Strassberg, G., Huang, Y., & Senay, G. (2011). Estimation of groundwater recharge to the Gulf Coast aquifer in Texas. USA: The University of Texas at Austin, Bureau of Economic Geology, Final Contract Report [variously paged].
343 | 28.4347 | -97.8428 | 16.002
344 | 29.7403 | -96.7589 | 94.742
345 | 29.295 | -97.354 | 13.208
346 | 27.2934 | -98.3157 | 1.27
347 | 27.4581 | -98.7189 | 3.048
348 | 27.7999 | -98.6301 | 1.778
349 | 29.7828 | -97.0063 | 1.524
350 | 29.7275 | -96.9324 | 1.016
351 | 29.7482 | -96.7627 | 171.45
352 | 29.7539 | -96.7639 | 64.008
353 | 28.4051 | -97.3781 | 0.762
354 | 28.843 | -97.4408 | 9.144
355 | 28.5927 | -97.5118 | 50.8
356 | 26.5607 | -98.1242 | 4.064
357 | 28.9389 | -97.7935 | 0.762
358 | 28.9381 | -97.7931 | 143.51
359 | 28.733 | -97.7405 | 8.89
360 | 26.755 | -97.6048 | 124.714
361 | 29.2334 | -97.0885 | 102.108
362 | 28.5531 | -98.1269 | 0.508
363 | 28.2947 | -98.1745 | 0.254
364 | 28.1219 | -97.9902 | 0.508
365 | 27.6726 | -97.7076 | 0.254
366 | 26.7027 | -98.3974 | 35.814
367 | 26.4746 | -98.7435 | 0.508
368 | 26.7208 | -98.5238 | 18.542
369 | 40.4044 | -111.5721 | 101 | McMahon, P. B., Plummer, L. N., Böhlke, J. K., Shapiro, S. D., & Hinkle, S. R. (2011). A comparison of recharge rates in aquifers of the United States based on groundwater-age data. Hydrogeology Journal, 19(4), 779. |  |  | he USGS well system is based on the grid system of latitude and longitude. The system provides the geographic location of the well and a unique number for each site. The number consists of 15 digits. The first 6 digits denote the degrees, minutes, and seconds of latitude, and the next 7 digits denote degrees, minutes, and seconds of longitude; the last 2 digits are a sequential number for wells within a 1-second grid. In the event that the latitude-longitude coordinates for a well are the same, a sequential number such as “01,” “02,” and so forth, would be assigned as one would for wells (see fig. 4). This system may also be used for random water-quality miscellaneous sites. (A local well-numbering system is also used. It is a 2-part identifier, consisting of the abbreviation of county name and the serial number within the county.)
370 | 40.4022 | -111.5858 | 277
371 | 40.4012 | -111.5654 | 47 |  |  |  | https://help.waterdata.usgs.gov/faq/sites/do-station-numbers-have-any-particular-meaning
372 | 40.4007 | -111.5842 | 110
373 | 40.3945 | -111.5601 | 374
374 | 40.3918 | -111.5655 | 51
375 | 40.3914 | -111.5904 | 176
376 | 40.3915 | -111.5632 | 63
377 | 40.3828 | -111.5214 | 300
378 | 40.373 | -111.5019 | 143
379 | 40.3736 | -111.5805 | 513
380 | 40.3713 | -111.5702 | 39
381 | 40.3659 | -111.4957 | 476
382 | 40.3652 | -111.5143 | 206
383 | 40.3627 | -111.5051 | 725
384 | 40.3628 | -111.5739 | 292
385 | 40.3638 | -111.5848 | 56
386 | 40.3609 | -111.5129 | 1086
387 | 40.3544 | -111.5722 | 1173
388 | 40.3524 | -111.5106 | 109
389 | 40.3524 | -111.5047 | 124
390 | 40.3316 | -111.5106 | 54
391 | 40.3244 | -74.3512 | 700
392 | 40.3129 | -74.3846 | 1000
393 | 40.4553 | -74.201 | 289
394 | 40.4019 | -74.1418 | 848
395 | 40.4213 | -74.2444 | 347
396 | 40.4659 | -74.1151 | 256
397 | 40.5507 | -74.3704 | 126
398 | 40.453 | -74.134 | 185
399 | 40.5348 | -74.0419 | 210
400 | 41.0052 | -74.124 | 258
401 | 40.5927 | -74.5757 | 412
402 | 40.4345 | -74.4541 | 308
403 | 40.4713 | -74.2012 | 288
404 | 40.5322 | -74.1908 | 228
405 | 41.034 | -74.3714 | 224
406 | 40.5914 | -83.374 | 468
407 | 40.565 | -83.453 | 47
408 | 42.3223 | -83.2747 | 149
409 | 42.3429 | -83.2225 | 103
410 | 42.3427 | -83.084 | 215
411 | 42.4819 | -83.2029 | 1133
412 | 42.4027 | -83.3056 | 571
413 | 42.4747 | -83.331 | 65
414 | 42.3422 | -83.2217 | 79
415 | 42.3958 | -83.4722 | 661
416 | 42.4648 | -83.4505 | 120
417 | 42.124 | -83.4745 | 630
418 | 42.1222 | -83.5411 | 1546
419 | 42.121 | -92.1903 | 142
420 | 42.2217 | -93.1619 | 840
421 | 41.5527 | -92.1624 | 83
422 | 43.2946 | -91.3412 | 179
423 | 42.5756 | -91.2505 | 127
424 | 41.354 | -88.2416 | 158
425 | 42.1115 | -88.1735 | 301
426 | 42.5402 | -88.1801 | 161
427 | 42.1402 | -88.164 | 170
428 | 42.4052 | -88.1328 | 370
429 | 43.0239 | -88.1338 | 193
430 | 43.0728 | -88.14 | 126
431 | 42.5913 | -88.1607 | 214
432 | 42.2314 | -88.1258 | 65
433 | 42.1228 | -88.1332 | 192
434 | 42.1633 | -88.0959 | 82
435 | 42.47 | -88.0149 | 36
436 | 43.0353 | -88.1935 | 1452
437 | 43.372 | -88.1725 | 82
438 | 43.3932 | -88.1041 | 116
439 | 43.4437 | -88.061 | 103
440 | 43.5101 | -87.5856 | 70
441 | 43.3959 | -88.0336 | 40
442 | 43.2717 | -89.365 | 10
443 | 43.3653 | -89.3513 | 80
444 | 43.4551 | -89.305 | 114
445 | 43.514 | -89.323 | 116
446 | 43.5339 | -89.2229 | 201
447 | 43.5946 | -89.2654 | 1000
448 | 44.2631 | -89.1404 | 224
449 | 43.5729 | -89.0654 | 698
450 | 44.491 | -89.0457 | 125
451 | 45.0242 | -89.095 | 742
452 | 44.5556 | -89.0913 | 9
453 | 44.3339 | -89.1024 | 129
454 | 44.2151 | -89.0552 | 489
455 | 44.0149 | -89.0053 | 1000
456 | 44.2333 | -88.5822 | 211
457 | 44.2154 | -89.0502 | 281
458 | 44.361 | -88.4618 | 66
459 | 44.4423 | -89.0203 | 205
460 | 44.5421 | -103.5548 | 220
461 | 45.0709 | -103.5555 | 183
462 | 42.0301 | -103.5631 | 1500
463 | 42.0234 | -103.5552 | 490
464 | 42.0313 | -103.5553 | 430
465 | 42.0148 | -103.5631 | 314
466 | 42.0004 | -103.5553 | 159
467 | 42.0148 | -103.5558 | 612
468 | 41.5907 | -103.5547 | 800
469 | 41.5811 | -75.3805 | 388
470 | 41.5738 | -76.0003 | 326
471 | 39.0533 | -75.2651 | 42
472 | 39.1927 | -75.4946 | 134
473 | 38.5817 | -75.4841 | 64
474 | 37.333 | -75.371 | 165
475 | 37.3049 | -75.4804 | 230
476 | 37.4755 | -75.445 | 71
477 | 38.5134 | -75.5249 | 189
478 | 38.5009 | -76.1536 | 101
479 | 38.4631 | -75.565 | 169
480 | 38.3328 | -75.3621 | 50
481 | 38.3225 | -75.432 | 346
482 | 39.2403 | -75.5608 | 361
483 | 39.124 | -75.1532 | 179
484 | 39.1832 | -75.3932 | 213
485 | 38.4637 | -75.2653 | 343
486 | 38.4323 | -76.184 | 610
487 | 38.415 | -75.5754 | 627
488 | 39.0156 | -75.3823 | 59
489 | 39.0126 | -75.2137 | 181
490 | 38.3308 | -75.0815 | 245
491 | 38.2833 | -75.404 | 116
492 | 38.2824 | -76.0022 | 65
493 | 38.1245 | -75.2332 | 76
494 | 38.4946 | -75.2738 | 138
495 | 38.2403 | -75.0836 | 178
496 | 38.1543 | -75.2929 | 172
497 | 38.1754 | -75.0403 | 94
498 | 38.0358 | -75.0127 | 133
499 | 39.4342 | -74.5908 | 840
500 | 39.434 | -75.0036 | 181
501 | 39.4018 | -75.031 | 1000
502 | 39.4604 | -75.0238 | 164
503 | 39.4446 | -75.054 | 250
504 | 39.4507 | -74.5931 | 399
505 | 39.3919 | -75.0033 | 366
506 | 39.4104 | -122.2215 | 950
507 | 39.2918 | -122.2215 | 243
508 | 49.0031 | -86.1117 | 724
509 | 49.0101 | -86.1215 | 940
510 | 32.2421 | -86.1303 | 65
511 | 32.235 | -86.1132 | 159
512 | 32.232 | -86.1142 | 543
513 | 32.2349 | -86.0845 | 35
514 | 32.2307 | -86.0924 | 93
515 | 32.2239 | -86.1211 | 465
516 | 32.2326 | -86.1121 | 186
517 | 32.2247 | -86.1148 | 26
518 | 32.2237 | -86.0808 | 72
519 | 32.2437 | -86.1406 | 231
520 | 32.224 | -82.2207 | 112
521 | 32.2116 | -82.2227 | 122
522 | 28.0249 | -82.2238 | 35
523 | 28.0301 | -82.2244 | 118
524 | 28.0253 | -82.2309 | 126
525 | -21.3 | -47.5 | 359.71 | Santarosa, L. V., Gastmans, D., Sitolini, T. P., Kirchheim, R. E., Betancur, S. B., de Oliveira, M. E. D., ... & Manzione, R. L. (2021). Assessment of groundwater recharge along the Guarani aquifer system outcrop zone in São Paulo State (Brazil): an important tool towards integrated management. Environmental Earth Sciences, 80(3), 1-20.
526 | -22.3 | -48 | 475.1917
527 | -22 | -48.2 | 499.78
528 | -23 | -48.25 | 156.07
529 | 38.15 | -3.8 | 350.8 | Kirn, L., Mudarra, M., Marín, A., Andreo, B., & Hartmann, A. (2017). Improved assessment of groundwater recharge in a Mediterranean karst region: Andalusia, Spain. In EuroKarst 2016, Neuchâtel (pp. 117-125). Springer, Cham.
530 | 36.8679 | -4.4528 | 318.12 | Andreo, B., Vías, J., Durán, J. J., Jiménez, P., López-Geta, J. A., & Carrasco, F. (2008). Methodology for groundwater recharge assessment in carbonate aquifers: application to pilot sites in southern Spain. Hydrogeology Journal, 16(5), 911-925.
531 | 36.6558 | -5.3672 | 714.45
532 | 36.6921 | -5.018 | 552.2
533 | 36.5358 | -4.8994 | 320.4
534 | 36.877 | -4.4653 | 360
535 | 37.0813 | -4.2236 | 430.5
536 | 37.8445 | -3.0295 | 244.2
537 | 37.6678 | -2.2532 | 159.72
538 | 38.7637 | 0.033028 | 189 | Fernández-Mejuto, M., Andreu, J. M., García-Sánchez, E., & Palencia, R. (2021). An Assessment of Groundwater Recharge at a Regional Scale for Sustainable Resource Management: Province of Alicante (SE Spain). Water, 13(6), 862.
539 | 38.5987 | -0.19943 | 90
540 | 38.6315 | -0.606 | 62
541 | 38.7673 | -0.35898 | 56
542 | 38.3707 | -0.56426 | 27
543 | 38.6767 | -0.83488 | 47
544 | 38.3885 | -0.88864 | 30
545 | 38.2329 | -0.65487 | 22
546 | 38.0768 | -0.85711 | 27
547 | 34.6552 | -118.8953 | 19.11 | Manna, F., Cherry, J. A., McWhorter, D. B., & Parker, B. L. (2016). Groundwater recharge assessment in an upland sandstone aquifer of southern California. Journal of hydrology, 541, 787-799.
548 | 39.8 | 102.5 | 1.4 | Estimating groundwater recharge in a cold desert environment in northern China using chloride
549 | 170544 | 166622 | 207.07 | Marei, A., Khayat, S., Weise, S., Ghannam, S., Sbaih, M., & Geyer, S. (2010). Estimating groundwater recharge using the chloride mass-balance method in the West Bank, Palestine. Hydrological sciences journal, 55(5), 780-791.
550 | 167800 | 191100 | 143.06
551 | 171650 | 183940 | 236.65
552 | 170015 | 182665 | 184.06
553 | 171000 | 166000 | 165.65
554 | 174310 | 180210 | 215.13
555 | 169500 | 185780 | 250.99
556 | 174080 | 176620 | 276.09
557 | 179950 | 185490 | 165.65
558 | 180120 | 185320 | 150.59
559 | 180110 | 185325 | 150.59
560 | 180130 | 185280 | 150.59
561 | 180370 | 185100 | 150.59
562 | 180420 | 184820 | 150.59
563 | 180440 | 184420 | 150.59
564 | 182000 | 187950 | 97.44
565 | 182400 | 188400 | 103.53
566 | 169460 | 193410 | 165.65
567 | 175000 | 198320 | 207.07
568 | 160364 | 110937 | 164.28
569 | 167299 | 124114 | 180.71
570 | 158804 | 103710 | 165.65
571 | 160014 | 114343 | 180.71
572 | 173000 | 164000 | 276.09
573 | 177000 | 161000 | 276.09
574 | 165900 | 121000 | 207.07
575 | 170500 | 155400 | 276.09
576 | 171600 | 151200 | 250.99
577 | 171550 | 151050 | 250.99
578 | 171600 | 151150 | 250.99
579 | 168150 | 150550 | 276.09
580 | 181550 | 155250 | 169.42
581 | 179070 | 137770 | 133.86
582 | 178720 | 137860 | 150.59
583 | 161000 | 115000 | 258.16
584 | 170900 | 118300 | 169.42
585 | 169460 | 114080 | 215.13
586 | 171850 | 117220 | 169.42
587 | 163400 | 164600 | 165.65
588 | 168571 | 169085 | 207.07
589 | 168808 | 159893 | 301.19
590 | 160148 | 149901 | 276.09
591 | 168000 | 159000 | 331.31
592 | 166023 | 161853 | 207.07
593 | 169100 | 160300 | 236.65
594 | 164700 | 149900 | 236.65
595 | 163000 | 154500 | 215.13
596 | 162000 | 156500 | 276.09
597 | 164370 | 147800 | 236.65
598 | 164400 | 147800 | 236.65
599 | 152082 | 101123 | 178.83
600 | 158150 | 94664 | 130.06
601 | 162590 | 125470 | 236.65
602 | 163000 | 124000 | 276.09
603 | 159500 | 122050 | 276.09
604 | 163630 | 145880 | 236.65
605 | 150280 | 171840 | 125.5
606 | 155200 | 153000 | 207.07
607 | 156800 | 181200 | 150.59
608 | 151160 | 170100 | 136.9
609 | 148700 | 174780 | 125.5
610 | 152350 | 189000 | 167.33
611 | -34.4866 | -60.0269 | 170 | Varni, M., Comas, R., Weinzettel, P., & Dietrich, S. (2013). Application of the water table fluctuation method to characterize groundwater recharge in the Pampa plain, Argentina. Hydrological Sciences Journal, 58(7), 1445-1455.
612 | 21.0158 | 105.8352 | 340 | Vu, V. H., & Merkel, B. J. (2019). Estimating groundwater recharge for Hanoi, Vietnam. Science of The Total Environment, 651, 1047-1057.
613 | 52.7293 | 1.3651 | 111 | Herrera‐Pantoja, M., & Hiscock, K. M. (2008). The effects of climate change on potential groundwater recharge in Great Britain. Hydrological Processes: An International Journal, 22(1), 73-86.
614 | 51.1656 | -0.20713 | 246
615 | 55.8451 | -4.4464 | 617
616 | 2.9739 | 101.5634 | 326.39 | Empirik, K., & di Zon Tropika, K. K. (2013). Estimating groundwater recharge using empirical method: a case study in the tropical zone. Sains Malaysiana, 42(5), 553-560.
Note on B551: Moeck, Christian: easting
Note on C551: Moeck, Christian: northing